## SYS System Variables
This table contains the names of all variables in that can be used in a plant model, where "variable" includes variables and parameters. If a variables is a arameter (it has a specifed value), then provide a its default value in the "SYS Node Variables" table. "VarDescription" is used when presenting the results, e.g. tabular reports or graphs.
This set of variables is for modelling material processing systems and/or energy systems
If a different domain is to be modeleld, the variables need to be redefined.
Deafult bounds
VarName | Var Description | Type | Units | LB | UB
A | area | continuous | m2 | 0
CMcompname | component "compname" | continuous |  | 0
XCONVRT | conversion | continuous
RHO | density | continuous | kg/l | 0
RHO0 | density at T0, P0 | continuous | kg/l | 0
EFF | efficiency | continuous |  | 0
EL | electric energy | continuous | MJ | 0
ELF | electric energy flow | continuous | MJ/s=Mw | 0
E | energy | continuous | MJ/kg | 0
EF | energy flow | continuous | MJ/s=Mw | 0
H | energy/mass | continuous | MJ/kg | 0
H0 | energy/mass at T0, P0 | continuous | MJ/kg | 0
RXEX | extent of reaction | continuous |  | 0
X-R | fraction of a range | continuous |  | 0
CP | heat capacity | continuous | kJ/kg/K | 0
CP0 | heat capacity at T0,P0 | continuous | kJ/kg/K | 0
RXHVAL | heat of reaction | continuous |  | 0
U | heat transfer coeffcient | continuous |  | 0
HLVAL | Lower heating value | continuous | KJ/kg | 0
B_L | lower bound | continuous |  | 0
M | material | continuous | kg | 0
MF | material flow | continuous | kg/s | 0
CMFcompname | material flow of "compname" | continuous | kg/s | 0
P | Pressure | continuous | Mpa | 0
P0 | reference pressure | continuous | MPa | 0
T0 | reference temperature | continuous | K | 0
T | temperature | continuous | K | 0
Q | thermal energy | continuous | MJ | 0
QF | thermal energy flow | continuous | MJ/s=Mw | 0
B_U | upper bound | continuous |  | 0
V | voltage | continuous |  | 0
V | volume | continuous | m3 | 0
VF | volume flow | continuous | m3/s | 0
HVAP | heat of vapourization | continuous | KJ/kg | 0
`

## SYSDomains
Domains
Hydrogen Plant
Petroleum Refineries
Pharmaceuticals

## SYS Stream Properties
Domain | ASPEN ID | Stream Content | Instance | PROPERTIES specified as pairs: (name of the property, value) the number of pairs depends on the number of needed properties of that material, i.e. different materials can have different number of properties
|  |  |  | T0 (K) | P0 (bar) | Cp (KJ/ kg K) | H (kJ/kg) | MF0 (kg/hr) | Rho (kg/m3)
Hydrogen Plant | S3 | O2_IN | O2_MIX_IN | 299.8167 | 33.0948 | 0.96006 | -7.8327 | 127850.4526 | 43.9455
Hydrogen Plant | S7 | NG | NG_MIX_IN | 680.2841 | 29.0269 | 2.6503 | -9166.0682 | 261773.5998 | 8.9364
Hydrogen Plant | S7A | NG_O2 | ATR_FEED | 621.2148 | 29.0269 | 2.0518 | -6160.903 | 389624.09 | 11.5519
Hydrogen Plant | S8 | SYN_GAS | ATR_OUT | 1354.3342 | 28.3375 | 2.6336 | -6160.9064 | 389624.09 | 3.6917
Hydrogen Plant | S9 | SYN_GAS | ATR_HX_OUT | 477.5944 | 27.9927 | 2.267 | -8290.9168 | 389624.09 | 10.515
Hydrogen Plant | S24A | WATER | SAT_LIQ_LP_SYNCOOL | 416.4833 | 4.4816 | 4.7488 | -15428.699 | 374611.6162 | 870.8027
Hydrogen Plant | S24B | WATER | SAT_VAP_LP_SYNCOOL | 419.078 | 4.1369 | 1.9668 | -13213.3066 | 374611.6162 | 2.2009
Hydrogen Plant | S4 | NG | NG_LTHR2_IN | 288.15 | 31.0264 | 2.3278 | -4516.0615 | 96929.9679 | 24.423
Hydrogen Plant | S4A | NG | NG_FIRHX1_IN | 413.8845 | 30.8885 | 2.5602 | -4212.6353 | 96929.9679 | 15.9312
Hydrogen Plant | S4B | NG | NG_FIRHX2_IN | 643.15 | 30.4059 | 3.3103 | -3540.221 | 96929.9679 | 9.8195
Hydrogen Plant | S5 | NG | NG_PREREFORM_IN | 773.15 | 29.4406 | 3.7155 | -3083.0319 | 96929.9679 | 7.8889
Hydrogen Plant | S6 | WATER | WATER_PREREFORM_IN | 672.0389 | 31.0264 | 2.2039 | -12742.9455 | 164843.6319 | 10.5084
Hydrogen Plant | S6A | WATER | WATER_FLASH_OUT | 310.9278 | 24.5453 | 4.5193 | -15910.45 | 94668.4369 | 981.5798
Hydrogen Plant | S6B | WATER | WATER_FLASHPUMP_OUT | 311.0115 | 31.7159 | 4.5184 | -15909.4033 | 94668.4369 | 981.4979
Hydrogen Plant | S6C | WATER | WATER_MKP_MPSTEAM | 288.15 | 1.0342 | 4.5288 | -16017.3331 | 76272.0106 | 1003.552
Hydrogen Plant | S6D | WATER | WATER_MPPUMPOUT | 288.502 | 31.7159 | 4.5254 | -16012.8012 | 76272.0106 | 1003.216
Hydrogen Plant | S6E | WATER | WATER_MPMIX_OUT | 300.9634 | 31.7159 | 4.5194 | -15955.5385 | 170940.4475 | 991.2594
Hydrogen Plant | S6F | WATER | WATER_LTHR1_IN | 317.0389 | 31.7159 | 4.5199 | -15882.8946 | 164843.6319 | 975.5642
Hydrogen Plant | S6G | WATER | SAT_LIQ_MP_LTHR1 | 449.8167 | 31.0264 | 4.9221 | -15265.226 | 164843.6319 | 831.7061
Hydrogen Plant | S6H | WATER | WATER_FIRHX3_IN | 449.8167 | 31.0264 | 4.9221 | -15265.226 | 164843.6319 | 831.7061
Hydrogen Plant | S6I | WATER | SAT_VAP_MP_FIRH4 | 509.2406 | 31.0264 | 2.2979 | -13106.3092 | 164843.6319 | 15.2356
Hydrogen Plant | S6J | WATER | WATER_FIRHX4_IN | 509.2406 | 31.0264 | 2.2979 | -13106.3092 | 164843.6319 | 15.2356
Hydrogen Plant | S9A | SYN_GAS | SYN_WGSHX_IN | 625.1648 | 27.3032 | 2.2965 | -8290.9133 | 389624.0524 | 7.7151
Hydrogen Plant | S9B | SYN_GAS | SYN_WGS2_IN | 477.5944 | 26.9585 | 2.3205 | -8636.9118 | 389624.0524 | 10.0367
Hydrogen Plant | S9C | SYN_GAS | SYN_LTHR1_IN | 499.64 | 26.269 | 2.3357 | -8636.9122 | 389624.0524 | 9.3251
Hydrogen Plant | S9D | SYN_GAS | SYN_LTHR2_IN | 420.7576 | 25.2348 | 2.3997 | -8898.2378 | 389624.0524 | 11.0272
Hydrogen Plant | S9E | SYN_GAS | SYN_CIRWATCOOL_IN | 414.2611 | 24.5453 | 2.4716 | -8973.7236 | 389624.0524 | 11.1148
Hydrogen Plant | S9F | SYN_GAS | SYN_FLASH_IN | 310.9278 | 24.5453 | 2.8443 | -9665.7863 | 389624.0524 | 17.4074
Hydrogen Plant | S10 | SYN_GAS | SYN_SYNMIX_IN | 310.9278 | 24.5453 | 2.3067 | -7661.5099 | 294955.6155 | 13.2349
Hydrogen Plant | S11 | SYN_GAS | SYN_CO2SEP_IN | 310.9252 | 24.5453 | 2.3089 | -7653.7899 | 295692.087 | 13.2206
Hydrogen Plant | S12 | CO2_OUT | CO2_CO2COMP_IN | 322.0389 | 1.379 | 0.88148 | -8852.3518 | 241476.4757 | 2.2612
Hydrogen Plant | S13 | CO2_OUT | PURE_CO2 | 303.15 | 152.7189 | 2.69 | -9110.2507 | 241476.4757 | 801.3967
Hydrogen Plant | S14 | H2_IMP | H2_MIX_H2SEP_IN | 310.9252 | 24.5453 | 8.4819 | -2245.8658 | 54215.6113 | 3.2388
Hydrogen Plant | S15 | H2_OUT | H2_H2COMP_IN | 310.9278 | 22.8216 | 14.226 | 187.9844 | 26130.1551 | 1.7796
Hydrogen Plant | S16 | H2_OUT | PURE_H2 | 303.15 | 64.8107 | 14.3267 | 91.0656 | 26130.1551 | 5.0795
Hydrogen Plant | S17 | LOWH2_IMP | H2_IMP_SPLT_IN | 310.8108 | 23.5111 | 3.185 | -4560.2914 | 28085.4521 | 8.8548
Hydrogen Plant | S18 | LOWH2_IMP | H2_IMP_RECYCCOMP_IN | 310.8108 | 23.5111 | 3.185 | -4560.2914 | 736.4714 | 8.8548
Hydrogen Plant | S19 | LOWH2_IMP | H2_IMP_MIXH2_IN | 310.9278 | 27.579 | 3.1937 | -4561.9229 | 736.4714 | 10.3725
Hydrogen Plant | S20 | H2FUEL | H2_IMP_FIRH_IN | 310.8108 | 23.5111 | 3.185 | -4560.2914 | 27348.9807 | 8.8548
Hydrogen Plant | S21 | AIR | AIR_BLOWER_IN | 288.15 | 1.1032 | 1.0116 | -97.478 | 175494.3978 | 1.2466
Hydrogen Plant | S21A | AIR | AIR_FIRH_IN | 295.5889 | 1.1032 | 1.012 | -89.9724 | 175494.3978 | 1.2962
Hydrogen Plant | S22 | STACK | STACK_OUT | 415.3707 | 1.1032 | 1.2024 | -3256.9239 | 204843.3783 | 0.83004
Hydrogen Plant | S22A | STACK | STACK_FIRHX1_IN | 2194.8238 | 1.1032 | 1.6064 | -692.6968 | 204843.3783 | 0.15687
Hydrogen Plant | S22B | STACK | STACK_FIRHX2_IN | 2011.7274 | 1.1032 | 1.587 | -985.1066 | 204843.3783 | 0.17115
Hydrogen Plant | S22C | STACK | STACK_FIRHX3_IN | 838.8447 | 1.1032 | 1.3302 | -2722.4519 | 204843.3783 | 0.41044
Hydrogen Plant | S22D | STACK | STACK_FIRHX4_IN | 672.7816 | 1.1032 | 1.2749 | -2938.7463 | 204843.3783 | 0.51183
Hydrogen Plant | S23 | WATER | MKPWATER_LPSTEAM | 416.4833 | 4.1369 | 4.7488 | -15428.6999 | 433724.1053 | 870.8027
Hydrogen Plant | S24 | WATER | MKPUMP_LPSTEAM | 416.4886 | 4.4816 | 4.7487 | -15428.6517 | 433724.1053 | 870.7968
Hydrogen Plant | S24A | WATER | SAT_LIQ_LP_SYNCOOL | 416.4886 | 4.4816 | 4.7487 | -15428.6517 | 433724.1053 | 870.7968
Hydrogen Plant | S24B | WATER | SAT_VAP_LP_SYNCOOL | 419.0781 | 4.1369 | 1.9673 | -13213.467 | 433724.1053 | 2.2011
Hydrogen Plant | S24C | WATER | SAT_LIQ_LP_WGSHX | 416.4833 | 4.4816 | 4.7487 | -15428.6765 | 59112.4891 | 870.8027
Hydrogen Plant | S24D | WATER | SAT_VAP_LP_WGSHX | 419.078 | 4.1369 | 1.9686 | -13214.4836 | 59112.4891 | 2.2021
Hydrogen Plant | S25 | WATER | SAT_VAP_MDEA | 419.078 | 4.1369 | 1.9617 | -13213.467 | 433724.1053 | 2.2011
Hydrogen Plant | S26 | H2 | H2_VENDOR | 303.15 | 64.8107 | 14.3267 | 91.0656 | 20904.1241 | 5.0795
Hydrogen Plant | S27 | H2 | H2_PGU | 303.15 | 64.8107 | 14.3267 | 91.0656 | 5226.031 | 5.0795

## SYS Stream Fractions
Domain | ASPEN ID | Stream Content | Instance | FRACTIONS specified as pairs: (name of the pure material, value) the number of pairs depends on the number of components
|  |  |  | CH4 | C2H6 | C3H8 | C4H10 | CO | CO2 | H2 | H2O | AR | N2 | O2
Blue Hydrogen Plant | S3 | O2_IN | O2_MIX_IN | 0 | 0 | 0 | 0 | 0 | 0 | 0 | 0 | 0.042537 | 0.013654 | 0.94381
Blue Hydrogen Plant | S7 | NG | NG_MIX_IN | 0.33742 | 0 | 0 | 0 | 0.00027087 | 0.053989 | 0.0057148 | 0.59303 | 3.4644e-07 | 0.0095782 | 0
Blue Hydrogen Plant | S7A | NG_O2 | ATR_FEED | 0.21743 | 0 | 0 | 0 | 9.9969e-05 | 0.012682 | 0.029307 | 0.3403 | 0.016872 | 0.0089503 | 0.37436
Blue Hydrogen Plant | S8 | SYN_GAS | SYN_SYNCOOL_IN | 0.00086652 | 0 | 0 | 0 | 0.29279 | 0.19604 | 0.057268 | 0.42815 | 0.013958 | 0.010915 | 0
Blue Hydrogen Plant | S9 | SYN_GAS | SYN_WGS1_IN | 0.00086652 | 0 | 0 | 0 | 0.0086744 | 0.64245 | 0.077716 | 0.24542 | 0.013958 | 0.010915 | 0
Blue Hydrogen Plant | S24A | WATER | SAT_LIQ_LP_SYNCOOL | 0 | 0 | 0 | 0 | 0 | 0 | 0 | 1 | 0 | 0 | 0
Blue Hydrogen Plant | S24B | WATER | SAT_VAP_LP_SYNCOOL | 0 | 0 | 0 | 0 | 0 | 0 | 0 | 1 | 0 | 0 | 0
Blue Hydrogen Plant | S4 | NG | NG_LTHR2_IN | 0.86197 | 0.055532 | 0.017814 | 0.013418 | 0 | 0.025399 | 0 | 0 | 0 | 0.025867 | 0
Blue Hydrogen Plant | S4A | NG | NG_FIRHX1_IN | 0.86197 | 0.055532 | 0.017814 | 0.013418 | 0 | 0.025399 | 0 | 0 | 0 | 0.025867 | 0
Blue Hydrogen Plant | S4B | NG | NG_FIRHX2_IN | 0.86197 | 0.055532 | 0.017814 | 0.013418 | 0 | 0.025399 | 0 | 0 | 0 | 0.025867 | 0
Blue Hydrogen Plant | S5 | NG | NG_PREREFORM_IN | 0.86197 | 0.055532 | 0.017814 | 0.013418 | 0 | 0.025399 | 0 | 0 | 0 | 0.025867 | 0
Blue Hydrogen Plant | S6 | WATER | WATER_PREREFORM_IN | 1.5529e-08 | 0 | 0 | 0 | 1.4894e-08 | 0.00012251 | 2.6586e-07 | 0.99988 | 5.5015e-07 | 2.3422e-08 | 0
Blue Hydrogen Plant | S6A | WATER | WATER_FLASH_OUT | 9.9339e-07 | 0 | 0 | 0 | 2.6894e-08 | 0.00022122 | 4.8006e-07 | 0.99978 | 9.9339e-07 | 4.2293e-08 | 0
Blue Hydrogen Plant | S6B | WATER | WATER_FLASHPUMP_OUT | 9.9339e-07 | 0 | 0 | 0 | 2.6894e-08 | 0.00022122 | 4.8006e-07 | 0.99978 | 9.9339e-07 | 4.2293e-08 | 0
Blue Hydrogen Plant | S6C | WATER | WATER_MKP_MPSTEAM | 0 | 0 | 0 | 0 | 0 | 0 | 0 | 1 | 0 | 0 | 0
Blue Hydrogen Plant | S6D | WATER | WATER_MPPUMPOUT | 0 | 0 | 0 | 0 | 0 | 0 | 0 | 1 | 0 | 0 | 0
Blue Hydrogen Plant | S6E | WATER | WATER_MPMIX_OUT | 5.5015e-07 | 0 | 0 | 0 | 1.4894e-08 | 0.00012251 | 2.6586e-07 | 0.99988 | 5.5015e-07 | 2.3422e-08 | 0
Blue Hydrogen Plant | S6F | WATER | WATER_LTHR1_IN | 1.5529e-08 | 0 | 0 | 0 | 1.4894e-08 | 0.00012251 | 2.6586e-07 | 0.99988 | 5.5015e-07 | 2.3422e-08 | 0
Blue Hydrogen Plant | S6G | WATER | WATER_MPS_IN | 1.5529e-08 | 0 | 0 | 0 | 1.4894e-08 | 0.00012251 | 2.6586e-07 | 0.99988 | 5.5015e-07 | 2.3422e-08 | 0
Blue Hydrogen Plant | S6H | WATER | WATER_FIRHX3_IN | 1.5529e-08 | 0 | 0 | 0 | 1.4894e-08 | 0.00012251 | 2.6586e-07 | 0.99988 | 5.5015e-07 | 2.3422e-08 | 0
Blue Hydrogen Plant | S6I | WATER | SAT_VAP_MP_FIRH4 | 1.5529e-08 | 0 | 0 | 0 | 1.4894e-08 | 0.00012251 | 2.6586e-07 | 0.99988 | 5.5015e-07 | 2.3422e-08 | 0
Blue Hydrogen Plant | S6J | WATER | WATER_FIRHX4_IN | 1.5529e-08 | 0 | 0 | 0 | 1.4894e-08 | 0.00012251 | 2.6586e-07 | 0.99988 | 5.5015e-07 | 2.3422e-08 | 0
Blue Hydrogen Plant | S9A | SYN_GAS | SYN_WGSHX_IN | 0.00086652 | 0 | 0 | 0 | 0.29279 | 0.19604 | 0.057268 | 0.42816 | 0.013958 | 0.010915 | 0
Blue Hydrogen Plant | S9B | SYN_GAS | SYN_WGS2_IN | 0.00086652 | 0 | 0 | 0 | 0.045426 | 0.58471 | 0.075071 | 0.26906 | 0.013958 | 0.010915 | 0
Blue Hydrogen Plant | S9C | SYN_GAS | SYN_LTHR1_IN | 0.00086652 | 0 | 0 | 0 | 0.0086744 | 0.64245 | 0.077716 | 0.24542 | 0.013958 | 0.010915 | 0
Blue Hydrogen Plant | S9D | SYN_GAS | SYN_LTHR2_IN | 0.00086652 | 0 | 0 | 0 | 0.29279 | 0.19604 | 0.057268 | 0.42815 | 0.013958 | 0.010915 | 0
Blue Hydrogen Plant | S9E | SYN_GAS | SYN_CIRWATCOOL_IN | 0.00086652 | 0 | 0 | 0 | 0.0086744 | 0.64245 | 0.077716 | 0.24542 | 0.013958 | 0.010915 | 0
Blue Hydrogen Plant | S9F | SYN_GAS | SYN_FLASH_IN | 0.00086652 | 0 | 0 | 0 | 0.0086744 | 0.64245 | 0.077716 | 0.24542 | 0.013958 | 0.010915 | 0
Blue Hydrogen Plant | S10 | SYN_GAS | SYN_SYNMIX_IN | 0.0011446 | 0 | 0 | 0 | 0.011459 | 0.84858 | 0.10266 | 0.003302 | 0.018438 | 0.014419 | 0
Blue Hydrogen Plant | S11 | SYN_GAS | SYN_CO2SEP_IN | 0.0011778 | 0 | 0 | 0 | 0.011425 | 0.84739 | 0.10284 | 0.0033956 | 0.018944 | 0.014834 | 0
Blue Hydrogen Plant | S12 | CO2_OUT | CO2_CO2COMP_IN | 0 | 0 | 0 | 0 | 0.013993 | 0.98592 | 4.4751e-06 | 8.2763e-05 | 0 | 0 | 0
Blue Hydrogen Plant | S13 | CO2_OUT | PURE_CO2 | 0 | 0 | 0 | 0 | 0.013993 | 0.98592 | 4.4751e-06 | 8.2763e-05 | 0 | 0 | 0
Blue Hydrogen Plant | S14 | H2_IMP | H2_MIX_H2SEP_IN | 0.0064174 | 0 | 0 | 0 | 0 | 0.23113 | 0.56028 | 0.018133 | 0.10321 | 0.080824 | 0
Blue Hydrogen Plant | S15 | H2_OUT | H2_H2COMP_IN | 0 | 0 | 0 | 0 | 0 | 0 | 0.98869 | 0 | 0.010287 | 0.0010237 | 0
Blue Hydrogen Plant | S16 | H2_OUT | PURE_H2 | 0 | 0 | 0 | 0 | 0 | 0 | 0.98869 | 0 | 0.010287 | 0.0010237 | 0
Blue Hydrogen Plant | S17 | LOWH2_IMP | H2_IMP_SPLT_IN | 0.012381 | 0 | 0 | 0 | 0 | 0.44586 | 0.16223 | 0.034983 | 0.18957 | 0.15498 | 0
Blue Hydrogen Plant | S18 | LOWH2_IMP | H2_IMP_RECYCCOMP_IN | 0.012381 | 0 | 0 | 0 | 0 | 0.44586 | 0.16223 | 0.034983 | 0.18957 | 0.15498 | 0
Blue Hydrogen Plant | S19 | LOWH2_IMP | H2_IMP_MIXH2_IN | 0.012381 | 0 | 0 | 0 | 0 | 0.45406 | 0.16522 | 0.017261 | 0.19304 | 0.15782 | 0
Blue Hydrogen Plant | S20 | H2FUEL | H2_IMP_FIRH_IN | 0.012381 | 0 | 0 | 0 | 0 | 0.44586 | 0.16223 | 0.034983 | 0.18957 | 0.15498 | 0
Blue Hydrogen Plant | S21 | AIR | AIR_BLOWER_IN | 0 | 0 | 0 | 0 | 0 | 0 | 0 | 0.0061808 | 0.012737 | 0.75063 | 0.22999
Blue Hydrogen Plant | S21A | AIR | AIR_FIRH_IN | 0 | 0 | 0 | 0 | 0 | 0.00045755 | 0 | 0.0061808 | 0.012737 | 0.75063 | 0.22999
Blue Hydrogen Plant | S22 | STACK | STACK_OUT | 0 | 0 | 0 | 0 | 0 | 0.06516 | 0 | 0.20951 | 0.036604 | 0.67023 | 0.01849
Blue Hydrogen Plant | S22A | STACK | STACK_FIRHX1_IN | 0 | 0 | 0 | 0 | 0 | 0.06516 | 0 | 0.20951 | 0.036604 | 0.67023 | 0.01849
Blue Hydrogen Plant | S22B | STACK | STACK_FIRHX2_IN | 0 | 0 | 0 | 0 | 0 | 0.06516 | 0 | 0.20951 | 0.036604 | 0.67023 | 0.01849
Blue Hydrogen Plant | S22C | STACK | STACK_FIRHX3_IN | 0 | 0 | 0 | 0 | 0 | 0.06516 | 0 | 0.20951 | 0.036604 | 0.67023 | 0.01849
Blue Hydrogen Plant | S22D | STACK | STACK_FIRHX4_IN | 0 | 0 | 0 | 0 | 0 | 0.06516 | 0 | 0.20951 | 0.036604 | 0.67023 | 0.01849
Blue Hydrogen Plant | S23 | WATER | MKPWATER_LPSTEAM | 0 | 0 | 0 | 0 | 0 | 0 | 0 | 1 | 0 | 0 | 0
Blue Hydrogen Plant | S24 | WATER | MKPUMP_LPSTEAM | 0 | 0 | 0 | 0 | 0 | 0 | 0 | 1 | 0 | 0 | 0
Blue Hydrogen Plant | S24A | WATER | SAT_LIQ_LP_SYNCOOL | 0 | 0 | 0 | 0 | 0 | 0 | 0 | 1 | 0 | 0 | 0
Blue Hydrogen Plant | S24B | WATER | SAT_VAP_LP_SYNCOOL | 0 | 0 | 0 | 0 | 0 | 0 | 0 | 1 | 0 | 0 | 0
Blue Hydrogen Plant | S24C | WATER | SAT_LIQ_LP_WGSHX | 0 | 0 | 0 | 0 | 0 | 0 | 0 | 1 | 0 | 0 | 0
Blue Hydrogen Plant | S24D | WATER | SAT_VAP_LP_WGSHX | 0 | 0 | 0 | 0 | 0 | 0 | 0 | 1 | 0 | 0 | 0
Blue Hydrogen Plant | S25 | WATER | SAT_VAP_MDEA | 0 | 0 | 0 | 0 | 0 | 0 | 0 | 1 | 0 | 0 | 0
Blue Hydrogen Plant | S26 | H2 | H2_VENDOR | 0 | 0 | 0 | 0 | 0 | 0 | 0.98869 | 0.0010237 | 0.010287 | 0 | 0
Blue Hydrogen Plant | S27 | H2 | H2_PGU | 0 | 0 | 0 | 0 | 0 | 0 | 0.98869 | 0.0010237 | 0.010287 | 0 | 0

## SYSNodeModelLibrary
This table defines which nodem models are available and which function is used to generate the node equations
When a user defines a flowsheet, for each node; the model generator
1. searches this table to confimr that the user specified node model exists (otherwise: severe error)
2. invokes the nodel equation generation function that has the name specified under the "Function name"
Domain | Model Type | Model Calculation Block Type (Function) | Version date | Author | COMMENT
Blue Hydrogen Plant | SOURCE | FLOW_FIXED |  |  | Source node that supplies initial information to other nodes
Blue Hydrogen Plant | SOURCE | FLOW_FREE |  |  | Source node that supplies initial information to other nodes but no flow is specified for calculation.
Blue Hydrogen Plant | SINK | FLOW_FREE |  |  | Sink node that takes processed information from the nodes
Blue Hydrogen Plant | SINK | FLOW_FIXED
Blue Hydrogen Plant | HEATER | BOIL |  |  | Heater that heats fluids going inside it
Blue Hydrogen Plant | HEATER | Q_SPEC
Blue Hydrogen Plant | HEATER | T_OUT_SPEC
Blue Hydrogen Plant | HX | THOT_OUT_SPEC |  |  | Heat exchanger with hot and cold stream; no phase change; delta T specified for one stream
Blue Hydrogen Plant | HX | TCOLD_OUT_SPEC
Blue Hydrogen Plant | HX | CS_BOIL |  |  | Heat exchanger with hot and cold stream; no phase change; UA calculation: Goyal Reformulation
Blue Hydrogen Plant | HX | HS_CON |  |  | Heat exchanger with hot and cold stream; phase change in the cold side; UA calculation: Goyal Reformulation calculating duty that is used for determining hot side temperature and vaporized cold side flow.
Blue Hydrogen Plant | HX | HS_PARTCON |  |  | Heat exchanger with hot and cold stream; phase change in the hot side; UA calculation: Goyal Reformulation calculating duty for phase changed hot side fluids while cold side is calculated using simple heat exchanger model.
Blue Hydrogen Plant | HX | DD_HS_PARTCON |  |  | Heat exchanger with hot and cold stream; phase change in the hot side; UA calculation: Goyal Reformulation calculating duty for phase changed hot side fluids while cold side is calculated using simple heat exchanger model.
Blue Hydrogen Plant | HX | HTX_LMTD
Blue Hydrogen Plant | HX | DD_CS_BOIL
Blue Hydrogen Plant | HX | FLOW_CALC
Blue Hydrogen Plant | MIXER | FLOW_MIX
Blue Hydrogen Plant | MIXER | RATIO_MIX
Blue Hydrogen Plant | MIXER | SUPER_SIMPLE
Blue Hydrogen Plant | ATR | REACT_1
Blue Hydrogen Plant | ATR | PARAM_EST
Blue Hydrogen Plant | PREREFORMER | REACT_1
Blue Hydrogen Plant | WGS | REACT_1
Blue Hydrogen Plant | WGS | REACT_2
Blue Hydrogen Plant | SEPARATOR | SPLT_FRAC
Blue Hydrogen Plant | DIVIDER | FLOW
Blue Hydrogen Plant | DIVIDER | SPLT_FRAC
Blue Hydrogen Plant | STEAMDRUM | BASE
Blue Hydrogen Plant | QBURNER | CALC_FUEL
Blue Hydrogen Plant | QBURNER | CALC_CHPFUEL
Blue Hydrogen Plant | COMBUST | BURN_NGAS_H2
Blue Hydrogen Plant | BLOWER | AIR_BLOWER
Blue Hydrogen Plant | COMPR | BASE
Blue Hydrogen Plant | HRSG | BASE
Blue Hydrogen Plant | LIQUEFIER | BASE
Blue Hydrogen Plant | TURBINE | GAS_TURB
Blue Hydrogen Plant | ASU | SPLT_FRAC |  |  | Heater that vaporizes the fluid going inside it while the outlet temperature remains as the boiling point temperature.
Blue Hydrogen Plant | PUMP | BASE
Blue Hydrogen Plant | TURBINE | STEAM_DRIVE
Blue Hydrogen Plant | TURBINE | STEAM_TURB
Blue Hydrogen Plant | AFT_BURN | BASE
Blue Hydrogen Plant | VALVE | BASE
Blue Hydrogen Plant | PMIXER | BASE
Blue Hydrogen Plant | PDIVIDER | BASE
Blue Hydrogen Plant | P3DIVIDER | BASE
Blue Hydrogen Plant | PSOURCE | BASE
Blue Hydrogen Plant | PSINK | BASE
Blue Hydrogen Plant | HX | QCOEFF_SPEC
Blue Hydrogen Plant | ACC | BASE

## SYSNodeVariables
This table defines which variables are internal to the node model. Any of them can be accessed via an information port
This table is prepared by the model writer for each new node model added to the library.
Any variable in the model must be present in the "System Variables" table.
|  | model writer given |  | defined in the system |  |  |  | Copy to Sys Node Variables Spec table
Model Name | Model Type (function) | Variable Name | Port | PortVar Name | Default Value | Simulation | OPT
SOURCE | FLOW_FIXED | FLOW_DB_OUT | OUT | MF0
SOURCE | FLOW_FIXED | FLOW_OUT | OUT | MF |  | F | F | CALC
SOURCE | FLOW_FIXED | FLOWZ_OUT | OUT | MFZ
SOURCE | FLOW_FIXED | T_DB_OUT | OUT | T0
SOURCE | FLOW_FIXED | T_OUT | OUT | T
SOURCE | FLOW_FIXED | TZ_OUT | OUT | TZ
SOURCE | FLOW_FIXED | H_DB_OUT | OUT | H0
SOURCE | FLOW_FIXED | H_OUT | OUT | H
SOURCE | FLOW_FIXED | HZ_OUT | OUT | HZ
SOURCE | FLOW_FIXED | CP_OUT | OUT | Cp
SOURCE | FLOW_FIXED | P_OUT | OUT | P0
SOURCE | FLOW_FIXED | Q | INFO | DESIGN_DUTY
SOURCE | FLOW_FIXED | QR | INFO | DESIGN_COST
SOURCE | FLOW_FIXED | CAP_COST | INFO | CAP_COST
SOURCE | FLOW_FREE | FLOW_DB_OUT | OUT | MF0
SOURCE | FLOW_FREE | FLOW_OUT | OUT | MF
SOURCE | FLOW_FREE | FLOWZ_OUT | OUT | MFZ
SOURCE | FLOW_FREE | T_DB_OUT | OUT | T0
SOURCE | FLOW_FREE | T_OUT | OUT | T
SOURCE | FLOW_FREE | TZ_OUT | OUT | TZ
SOURCE | FLOW_FREE | H_DB_OUT | OUT | H0
SOURCE | FLOW_FREE | H_OUT | OUT | H
SOURCE | FLOW_FREE | HZ_OUT | OUT | HZ
SOURCE | FLOW_FREE | CP_OUT | OUT | Cp
SOURCE | FLOW_FREE | P_OUT | OUT | P0
SOURCE | FLOW_FREE | Q | INFO | DESIGN_DUTY
SOURCE | FLOW_FREE | QR | INFO | DESIGN_COST
SOURCE | FLOW_FREE | CAP_COST | INFO | CAP_COST
SINK | FLOW_FREE | FLOW_DB_IN | IN | MF0
SINK | FLOW_FREE | FLOW_IN | IN | MF
SINK | FLOW_FREE | FLOWZ_IN | IN | MFZ
SINK | FLOW_FREE | T_DB_IN | IN | T0
SINK | FLOW_FREE | T_IN | IN | T
SINK | FLOW_FREE | TZ_IN | IN | TZ
SINK | FLOW_FREE | H_DB_IN | IN | H0
SINK | FLOW_FREE | H_IN | IN | H
SINK | FLOW_FREE | HZ_IN | IN | HZ
SINK | FLOW_FREE | CP_IN | IN | Cp
SINK | FLOW_FREE | P_IN | IN | P0
SINK | FLOW_FREE | Q | INFO | DESIGN_DUTY
SINK | FLOW_FREE | QR | INFO | DESIGN_COST
SINK | FLOW_FREE | CAP_COST | INFO | CAP_COST
HEATER | BOIL | CFLOW_DB_IN | IN | MF0
HEATER | BOIL | CFLOW_IN | IN | MF
HEATER | BOIL | CFLOWZ_IN | IN | MFZ
HEATER | BOIL | TC_DB_IN | IN | T0
HEATER | BOIL | TC_IN | IN | T
HEATER | BOIL | TCZ_IN | IN | TZ
HEATER | BOIL | HC_DB_IN | IN | H0
HEATER | BOIL | HC_IN | IN | H
HEATER | BOIL | HCZ_IN | IN | HZ
HEATER | BOIL | CPC_IN | IN | Cp
HEATER | BOIL | PC_IN | IN | P0
HEATER | BOIL | CFLOW_DB_OUT | OUT | MF0
HEATER | BOIL | CFLOW_OUT | OUT | MF
HEATER | BOIL | CFLOWZ_OUT | OUT | MFZ
HEATER | BOIL | TC_DB_OUT | OUT | T0
HEATER | BOIL | TC_OUT | OUT | T
HEATER | BOIL | TCZ_OUT | OUT | TZ
HEATER | BOIL | HC_DB_OUT | OUT | H0
HEATER | BOIL | HC_OUT | OUT | H
HEATER | BOIL | HCZ_OUT | OUT | HZ
HEATER | BOIL | CPC_OUT | OUT | Cp
HEATER | BOIL | PC_OUT | OUT | P0
HEATER | BOIL | Q | Q_OUT | Q
HEATER | BOIL | QR | INFO | DESIGN_COST
HEATER | BOIL | CAP_COST | INFO | CAP_COST
HEATER | BOIL | Q_COLD | INFO | COLD_DUTY
HEATER | BOIL | HVAP | INFO | HEAT_VAPORIZATION |  | P | P | P | P
HEATER | Q_SPEC | CFLOW_DB_IN | IN | MF0
HEATER | Q_SPEC | CFLOW_IN | IN | MF
HEATER | Q_SPEC | CFLOWZ_IN | IN | MFZ
HEATER | Q_SPEC | TC_DB_IN | IN | T0
HEATER | Q_SPEC | TC_IN | IN | T
HEATER | Q_SPEC | TCZ_IN | IN | TZ
HEATER | Q_SPEC | HC_DB_IN | IN | H0
HEATER | Q_SPEC | HC_IN | IN | H
HEATER | Q_SPEC | HCZ_IN | IN | HZ
HEATER | Q_SPEC | CPC_IN | IN | Cp
HEATER | Q_SPEC | PC_IN | IN | P0
HEATER | Q_SPEC | CFLOW_DB_OUT | OUT | MF0
HEATER | Q_SPEC | CFLOW_OUT | OUT | MF
HEATER | Q_SPEC | CFLOWZ_OUT | OUT | MFZ
HEATER | Q_SPEC | TC_DB_OUT | OUT | T0
HEATER | Q_SPEC | TC_OUT | OUT | T
HEATER | Q_SPEC | TCZ_OUT | OUT | TZ
HEATER | Q_SPEC | HC_DB_OUT | OUT | H0
HEATER | Q_SPEC | HC_OUT | OUT | H
HEATER | Q_SPEC | HCZ_OUT | OUT | HZ
HEATER | Q_SPEC | CPC_OUT | OUT | Cp
HEATER | Q_SPEC | PC_OUT | OUT | P0
HEATER | Q_SPEC | Q | Q_OUT | Q | F | F | F
HEATER | Q_SPEC | QR | INFO | DESIGN_COST
HEATER | Q_SPEC | CAP_COST | INFO | CAP_COST
HEATER | Q_SPEC | Q_COLD | INFO | COLD_DUTY
HEATER | T_OUT_SPEC | CFLOW_DB_IN | IN | MF0
HEATER | T_OUT_SPEC | CFLOW_IN | IN | MF
HEATER | T_OUT_SPEC | CFLOWZ_IN | IN | MFZ
HEATER | T_OUT_SPEC | TC_DB_IN | IN | T0
HEATER | T_OUT_SPEC | TC_IN | IN | T
HEATER | T_OUT_SPEC | TCZ_IN | IN | TZ
HEATER | T_OUT_SPEC | HC_DB_IN | IN | H0
HEATER | T_OUT_SPEC | HC_IN | IN | H
HEATER | T_OUT_SPEC | HCZ_IN | IN | HZ
HEATER | T_OUT_SPEC | CPC_IN | IN | Cp
HEATER | T_OUT_SPEC | PC_IN | IN | P0
HEATER | T_OUT_SPEC | CFLOW_DB_OUT | OUT | MF0
HEATER | T_OUT_SPEC | CFLOW_OUT | OUT | MF
HEATER | T_OUT_SPEC | CFLOWZ_OUT | OUT | MFZ
HEATER | T_OUT_SPEC | TC_DB_OUT | OUT | T0
HEATER | T_OUT_SPEC | TC_OUT | OUT | T | F | F | F
HEATER | T_OUT_SPEC | TCZ_OUT | OUT | TZ
HEATER | T_OUT_SPEC | HC_DB_OUT | OUT | H0
HEATER | T_OUT_SPEC | HC_OUT | OUT | H
HEATER | T_OUT_SPEC | HCZ_OUT | OUT | HZ
HEATER | T_OUT_SPEC | CPC_OUT | OUT | Cp
HEATER | T_OUT_SPEC | PC_OUT | OUT | P0
HEATER | T_OUT_SPEC | Q | Q_OUT | Q
HEATER | T_OUT_SPEC | QR | INFO | DESIGN_COST
HEATER | T_OUT_SPEC | CAP_COST | INFO | CAP_COST
HEATER | T_OUT_SPEC | Q_COLD | INFO | COLD_DUTY
HX | THOT_OUT_SPEC | HFLOW_DB_IN | HOT_IN | MF0
HX | THOT_OUT_SPEC | HFLOW_IN | HOT_IN | MF
HX | THOT_OUT_SPEC | HFLOWZ_IN | HOT_IN | MFZ
HX | THOT_OUT_SPEC | TH_DB_IN | HOT_IN | T0
HX | THOT_OUT_SPEC | TH_IN | HOT_IN | T
HX | THOT_OUT_SPEC | THZ_IN | HOT_IN | TZ
HX | THOT_OUT_SPEC | HH_DB_IN | HOT_IN | H0
HX | THOT_OUT_SPEC | HH_IN | HOT_IN | H
HX | THOT_OUT_SPEC | HHZ_IN | HOT_IN | HZ
HX | THOT_OUT_SPEC | CPH_IN | HOT_IN | Cp
HX | THOT_OUT_SPEC | PH_IN | HOT_IN | P0
HX | THOT_OUT_SPEC | CFLOW_DB_IN | COLD_IN | MF0
HX | THOT_OUT_SPEC | CFLOW_IN | COLD_IN | MF
HX | THOT_OUT_SPEC | CFLOWZ_IN | COLD_IN | MFZ
HX | THOT_OUT_SPEC | TC_DB_IN | COLD_IN | T0
HX | THOT_OUT_SPEC | TC_IN | COLD_IN | T
HX | THOT_OUT_SPEC | TCZ_IN | COLD_IN | TZ
HX | THOT_OUT_SPEC | HC_DB_IN | COLD_IN | H0
HX | THOT_OUT_SPEC | HC_IN | COLD_IN | H
HX | THOT_OUT_SPEC | HCZ_IN | COLD_IN | HZ
HX | THOT_OUT_SPEC | CPC_IN | COLD_IN | Cp
HX | THOT_OUT_SPEC | PC_IN | COLD_IN | P0
HX | THOT_OUT_SPEC | HFLOW_DB_OUT | HOT_OUT | MF0
HX | THOT_OUT_SPEC | HFLOW_OUT | HOT_OUT | MF
HX | THOT_OUT_SPEC | HFLOWZ_OUT | HOT_OUT | MFZ
HX | THOT_OUT_SPEC | TH_DB_OUT | HOT_OUT | T0
HX | THOT_OUT_SPEC | TH_OUT | HOT_OUT | T |  | F | F
HX | THOT_OUT_SPEC | THZ_OUT | HOT_OUT | TZ
HX | THOT_OUT_SPEC | HH_DB_OUT | HOT_OUT | H0
HX | THOT_OUT_SPEC | HH_OUT | HOT_OUT | H
HX | THOT_OUT_SPEC | HHZ_OUT | HOT_OUT | HZ
HX | THOT_OUT_SPEC | CPH_OUT | HOT_OUT | Cp
HX | THOT_OUT_SPEC | PH_OUT | HOT_OUT | P0
HX | THOT_OUT_SPEC | CFLOW_DB_OUT | COLD_OUT | MF0
HX | THOT_OUT_SPEC | CFLOW_OUT | COLD_OUT | MF
HX | THOT_OUT_SPEC | CFLOWZ_OUT | COLD_OUT | MFZ
HX | THOT_OUT_SPEC | TC_DB_OUT | COLD_OUT | T0
HX | THOT_OUT_SPEC | TC_OUT | COLD_OUT | T
HX | THOT_OUT_SPEC | TCZ_OUT | COLD_OUT | TZ
HX | THOT_OUT_SPEC | HC_DB_OUT | COLD_OUT | H0
HX | THOT_OUT_SPEC | HC_OUT | COLD_OUT | H
HX | THOT_OUT_SPEC | HCZ_OUT | COLD_OUT | HZ
HX | THOT_OUT_SPEC | CPC_OUT | COLD_OUT | Cp
HX | THOT_OUT_SPEC | PC_OUT | COLD_OUT | P0
HX | THOT_OUT_SPEC | Q | Q_OUT | Q
HX | THOT_OUT_SPEC | QR | INFO | DESIGN_COST
HX | THOT_OUT_SPEC | CAP_COST | INFO | CAP_COST
HX | THOT_OUT_SPEC | Q_COLD | INFO | COLD_DUTY
HX | THOT_OUT_SPEC | Q_HOT | INFO | HOT_DUTY
HX | TCOLD_OUT_SPEC | HFLOW_DB_IN | HOT_IN | MF0
HX | TCOLD_OUT_SPEC | HFLOW_IN | HOT_IN | MF
HX | TCOLD_OUT_SPEC | HFLOWZ_IN | HOT_IN | MFZ
HX | TCOLD_OUT_SPEC | TH_DB_IN | HOT_IN | T0
HX | TCOLD_OUT_SPEC | TH_IN | HOT_IN | T
HX | TCOLD_OUT_SPEC | THZ_IN | HOT_IN | TZ
HX | TCOLD_OUT_SPEC | HH_DB_IN | HOT_IN | H0
HX | TCOLD_OUT_SPEC | HH_IN | HOT_IN | H
HX | TCOLD_OUT_SPEC | HHZ_IN | HOT_IN | HZ
HX | TCOLD_OUT_SPEC | CPH_IN | HOT_IN | Cp
HX | TCOLD_OUT_SPEC | PH_IN | HOT_IN | P0
HX | TCOLD_OUT_SPEC | CFLOW_DB_IN | COLD_IN | MF0
HX | TCOLD_OUT_SPEC | CFLOW_IN | COLD_IN | MF
HX | TCOLD_OUT_SPEC | CFLOWZ_IN | COLD_IN | MFZ
HX | TCOLD_OUT_SPEC | TC_DB_IN | COLD_IN | T0
HX | TCOLD_OUT_SPEC | TC_IN | COLD_IN | T
HX | TCOLD_OUT_SPEC | TCZ_IN | COLD_IN | TZ
HX | TCOLD_OUT_SPEC | HC_DB_IN | COLD_IN | H0
HX | TCOLD_OUT_SPEC | HC_IN | COLD_IN | H
HX | TCOLD_OUT_SPEC | HCZ_IN | COLD_IN | HZ
HX | TCOLD_OUT_SPEC | CPC_IN | COLD_IN | Cp
HX | TCOLD_OUT_SPEC | PC_IN | COLD_IN | P0
HX | TCOLD_OUT_SPEC | HFLOW_DB_OUT | HOT_OUT | MF0
HX | TCOLD_OUT_SPEC | HFLOW_OUT | HOT_OUT | MF
HX | TCOLD_OUT_SPEC | HFLOWZ_OUT | HOT_OUT | MFZ
HX | TCOLD_OUT_SPEC | TH_DB_OUT | HOT_OUT | T0
HX | TCOLD_OUT_SPEC | TH_OUT | HOT_OUT | T
HX | TCOLD_OUT_SPEC | THZ_OUT | HOT_OUT | TZ
HX | TCOLD_OUT_SPEC | HH_DB_OUT | HOT_OUT | H0
HX | TCOLD_OUT_SPEC | HH_OUT | HOT_OUT | H
HX | TCOLD_OUT_SPEC | HHZ_OUT | HOT_OUT | HZ
HX | TCOLD_OUT_SPEC | CPH_OUT | HOT_OUT | Cp
HX | TCOLD_OUT_SPEC | PH_OUT | HOT_OUT | P0
HX | TCOLD_OUT_SPEC | CFLOW_DB_OUT | COLD_OUT | MF0
HX | TCOLD_OUT_SPEC | CFLOW_OUT | COLD_OUT | MF
HX | TCOLD_OUT_SPEC | CFLOWZ_OUT | COLD_OUT | MFZ
HX | TCOLD_OUT_SPEC | TC_DB_OUT | COLD_OUT | T0
HX | TCOLD_OUT_SPEC | TC_OUT | COLD_OUT | T |  | F | F
HX | TCOLD_OUT_SPEC | TCZ_OUT | COLD_OUT | TZ
HX | TCOLD_OUT_SPEC | HC_DB_OUT | COLD_OUT | H0
HX | TCOLD_OUT_SPEC | HC_OUT | COLD_OUT | H
HX | TCOLD_OUT_SPEC | HCZ_OUT | COLD_OUT | HZ
HX | TCOLD_OUT_SPEC | CPC_OUT | COLD_OUT | Cp
HX | TCOLD_OUT_SPEC | PC_OUT | COLD_OUT | P0
HX | TCOLD_OUT_SPEC | Q | Q_OUT | Q
HX | TCOLD_OUT_SPEC | QR | INFO | DESIGN_COST
HX | TCOLD_OUT_SPEC | CAP_COST | INFO | CAP_COST
HX | TCOLD_OUT_SPEC | Q_COLD | INFO | COLD_DUTY
HX | TCOLD_OUT_SPEC | Q_HOT | INFO | HOT_DUTY
HX | HTX_LMTD | HFLOW_DB_IN | HOT_IN | MF0
HX | HTX_LMTD | HFLOW_IN | HOT_IN | MF
HX | HTX_LMTD | HFLOWZ_IN | HOT_IN | MFZ
HX | HTX_LMTD | TH_DB_IN | HOT_IN | T0
HX | HTX_LMTD | TH_IN | HOT_IN | T
HX | HTX_LMTD | THZ_IN | HOT_IN | TZ
HX | HTX_LMTD | HH_DB_IN | HOT_IN | H0
HX | HTX_LMTD | HH_IN | HOT_IN | H
HX | HTX_LMTD | HHZ_IN | HOT_IN | HZ
HX | HTX_LMTD | CPH_IN | HOT_IN | Cp
HX | HTX_LMTD | PH_IN | HOT_IN | P0
HX | HTX_LMTD | CFLOW_DB_IN | COLD_IN | MF0
HX | HTX_LMTD | CFLOW_IN | COLD_IN | MF
HX | HTX_LMTD | CFLOWZ_IN | COLD_IN | MFZ
HX | HTX_LMTD | TC_DB_IN | COLD_IN | T0
HX | HTX_LMTD | TC_IN | COLD_IN | T
HX | HTX_LMTD | TCZ_IN | COLD_IN | TZ
HX | HTX_LMTD | HC_DB_IN | COLD_IN | H0
HX | HTX_LMTD | HC_IN | COLD_IN | H
HX | HTX_LMTD | HCZ_IN | COLD_IN | HZ
HX | HTX_LMTD | CPC_IN | COLD_IN | Cp
HX | HTX_LMTD | PC_IN | COLD_IN | P0
HX | HTX_LMTD | HFLOW_DB_OUT | HOT_OUT | MF0
HX | HTX_LMTD | HFLOW_OUT | HOT_OUT | MF
HX | HTX_LMTD | HFLOWZ_OUT | HOT_OUT | MFZ
HX | HTX_LMTD | TH_DB_OUT | HOT_OUT | T0
HX | HTX_LMTD | TH_OUT | HOT_OUT | T
HX | HTX_LMTD | THZ_OUT | HOT_OUT | TZ
HX | HTX_LMTD | HH_DB_OUT | HOT_OUT | H0
HX | HTX_LMTD | HH_OUT | HOT_OUT | H
HX | HTX_LMTD | HHZ_OUT | HOT_OUT | HZ
HX | HTX_LMTD | CPH_OUT | HOT_OUT | Cp
HX | HTX_LMTD | PH_OUT | HOT_OUT | P0
HX | HTX_LMTD | CFLOW_DB_OUT | COLD_OUT | MF0
HX | HTX_LMTD | CFLOW_OUT | COLD_OUT | MF
HX | HTX_LMTD | CFLOWZ_OUT | COLD_OUT | MFZ
HX | HTX_LMTD | TC_DB_OUT | COLD_OUT | T0
HX | HTX_LMTD | TC_OUT | COLD_OUT | T
HX | HTX_LMTD | TCZ_OUT | COLD_OUT | TZ
HX | HTX_LMTD | HC_DB_OUT | COLD_OUT | H0
HX | HTX_LMTD | HC_OUT | COLD_OUT | H
HX | HTX_LMTD | HCZ_OUT | COLD_OUT | HZ
HX | HTX_LMTD | CPC_OUT | COLD_OUT | Cp
HX | HTX_LMTD | PC_OUT | COLD_OUT | P0
HX | HTX_LMTD | Q | Q_OUT | Q
HX | HTX_LMTD | QR | INFO | DESIGN_COST
HX | HTX_LMTD | CAP_COST | INFO | CAP_COST
HX | HTX_LMTD | Q_COLD | INFO | COLD_DUTY
HX | HTX_LMTD | Q_HOT | INFO | HOT_DUTY
HX | HTX_LMTD | QBASE | INFO | BASE_DUTY |  | P | P | P | P
HX | HTX_LMTD | HFLOW_B | INFO | BASE_HOTFLOW |  | P | P | P | P
HX | HTX_LMTD | THIN_B | INFO | BASE_HOT_TEMPIN |  | P | P | P | P
HX | HTX_LMTD | THOUT_B | INFO | BASE_HOT_TEMPOUT |  | P | P | P | P
HX | HTX_LMTD | CFLOW_B | INFO | BASE_COLDFLOW |  | P | P | P | P
HX | HTX_LMTD | TCIN_B | INFO | BASE_COLD_TEMPIN |  | P | P | P | P
HX | HTX_LMTD | TCOUT_B | INFO | BASE_COLD_TEMPOUT |  | P | P | P | P
HX | HTX_LMTD | CP_B | INFO | BASE_HEATCAPACITY |  | P | P | P | P
HX | HTX_LMTD | U_B | INFO | BASE_HEAT_COEFFICIENT |  | P | P | P | P
HX | HTX_LMTD | A_B | INFO | BASE_AREA |  | P | P | P | P
HX | HTX_LMTD | U | INFO | HEAT_COEFFICIENT |  | F | F | F | CALC
HX | HTX_LMTD | A | INFO | AREA |  | F | F | F | F
HX | HTX_LMTD | PHI | INFO | GOYAL_PHI
HX | HTX_LMTD | PHI_FLOW | INFO | PHI_FLOW
HX | HTX_LMTD | T_ALPHA | INFO | TEMP_ALPHA
HX | CS_BOIL | HFLOW_DB_IN | HOT_IN | MF0
HX | CS_BOIL | HFLOW_IN | HOT_IN | MF
HX | CS_BOIL | HFLOWZ_IN | HOT_IN | MFZ
HX | CS_BOIL | TH_DB_IN | HOT_IN | T0
HX | CS_BOIL | TH_IN | HOT_IN | T
HX | CS_BOIL | THZ_IN | HOT_IN | TZ
HX | CS_BOIL | HH_DB_IN | HOT_IN | H0
HX | CS_BOIL | HH_IN | HOT_IN | H
HX | CS_BOIL | HHZ_IN | HOT_IN | HZ
HX | CS_BOIL | CPH_IN | HOT_IN | Cp
HX | CS_BOIL | PH_IN | HOT_IN | P0
HX | CS_BOIL | CFLOW_DB_IN | COLD_IN | MF0
HX | CS_BOIL | CFLOW_IN | COLD_IN | MF
HX | CS_BOIL | CFLOWZ_IN | COLD_IN | MFZ
HX | CS_BOIL | TC_DB_IN | COLD_IN | T0
HX | CS_BOIL | TC_IN | COLD_IN | T
HX | CS_BOIL | TCZ_IN | COLD_IN | TZ
HX | CS_BOIL | HC_DB_IN | COLD_IN | H0
HX | CS_BOIL | HC_IN | COLD_IN | H
HX | CS_BOIL | HCZ_IN | COLD_IN | HZ
HX | CS_BOIL | CPC_IN | COLD_IN | Cp
HX | CS_BOIL | PC_IN | COLD_IN | P0
HX | CS_BOIL | HFLOW_DB_OUT | HOT_OUT | MF0
HX | CS_BOIL | HFLOW_OUT | HOT_OUT | MF
HX | CS_BOIL | HFLOWZ_OUT | HOT_OUT | MFZ
HX | CS_BOIL | TH_DB_OUT | HOT_OUT | T0
HX | CS_BOIL | TH_OUT | HOT_OUT | T
HX | CS_BOIL | THZ_OUT | HOT_OUT | TZ
HX | CS_BOIL | HH_DB_OUT | HOT_OUT | H0
HX | CS_BOIL | HH_OUT | HOT_OUT | H
HX | CS_BOIL | HHZ_OUT | HOT_OUT | HZ
HX | CS_BOIL | CPH_OUT | HOT_OUT | Cp
HX | CS_BOIL | PH_OUT | HOT_OUT | P0
HX | CS_BOIL | CFLOW_DB_OUT | COLD_OUT | MF0
HX | CS_BOIL | CFLOW_OUT | COLD_OUT | MF
HX | CS_BOIL | CFLOWZ_OUT | COLD_OUT | MFZ
HX | CS_BOIL | TC_DB_OUT | COLD_OUT | T0
HX | CS_BOIL | TC_OUT | COLD_OUT | T
HX | CS_BOIL | TCZ_OUT | COLD_OUT | TZ
HX | CS_BOIL | HC_DB_OUT | COLD_OUT | H0
HX | CS_BOIL | HC_OUT | COLD_OUT | H
HX | CS_BOIL | HCZ_OUT | COLD_OUT | HZ
HX | CS_BOIL | CPC_OUT | COLD_OUT | Cp
HX | CS_BOIL | PC_OUT | COLD_OUT | P0
HX | CS_BOIL | Q | Q_OUT | Q
HX | CS_BOIL | QR | INFO | DESIGN_COST
HX | CS_BOIL | CAP_COST | INFO | CAP_COST
HX | CS_BOIL | Q_COLD | INFO | COLD_DUTY
HX | CS_BOIL | Q_HOT | INFO | HOT_DUTY
HX | CS_BOIL | QBASE | INFO | BASE_DUTY |  | P | P | P | P
HX | CS_BOIL | HFLOW_B | INFO | BASE_HOTFLOW |  | P | P | P | P
HX | CS_BOIL | THIN_B | INFO | BASE_HOT_TEMPIN |  | P | P | P | P
HX | CS_BOIL | THOUT_B | INFO | BASE_HOT_TEMPOUT |  | P | P | P | P
HX | CS_BOIL | CFLOW_B | INFO | BASE_COLDFLOW |  | P | P | P | P
HX | CS_BOIL | TCIN_B | INFO | BASE_COLD_TEMPIN |  | P | P | P | P
HX | CS_BOIL | TCOUT_B | INFO | BASE_COLD_TEMPOUT |  | P | P | P | P
HX | CS_BOIL | CP_B | INFO | BASE_HEATCAPACITY |  | P | P | P | P
HX | CS_BOIL | U_B | INFO | BASE_HEAT_COEFFICIENT |  | P | P | P | P
HX | CS_BOIL | A_B | INFO | BASE_AREA |  | P | P | P | P
HX | CS_BOIL | U | INFO | HEAT_COEFFICIENT |  | F | F | F | CALC
HX | CS_BOIL | A | INFO | AREA |  | F | F | F | F
HX | CS_BOIL | PHI | INFO | GOYAL_PHI
HX | CS_BOIL | PHI_FLOW | INFO | PHI_FLOW
HX | CS_BOIL | T_ALPHA | INFO | TEMP_ALPHA
HX | CS_BOIL | HVAP | INFO | HEAT_VAPORIZATION
HX | CS_BOIL | DELT1 | INFO | DELT1
HX | CS_BOIL | DELT2 | INFO | DELT2
HX | CS_BOIL | DELTH | INFO | DELTH
HX | CS_BOIL | DELTC | INFO | DELTC
HX | CS_BOIL | MASS_HOT | INFO | MASS_HOT
HX | CS_BOIL | U_RATIO | INFO | U_RATIO
HX | CS_BOIL | X | INFO | X
HX | CS_BOIL | TRATIO | INFO | TRATIO
HX | CS_BOIL | A_RATIO | INFO | A_RATIO
HX | HS_CON | HFLOW_DB_IN | HOT_IN | MF0
HX | HS_CON | HFLOW_IN | HOT_IN | MF
HX | HS_CON | HFLOWZ_IN | HOT_IN | MFZ
HX | HS_CON | TH_DB_IN | HOT_IN | T0
HX | HS_CON | TH_IN | HOT_IN | T
HX | HS_CON | THZ_IN | HOT_IN | TZ
HX | HS_CON | HH_DB_IN | HOT_IN | H0
HX | HS_CON | HH_IN | HOT_IN | H
HX | HS_CON | HHZ_IN | HOT_IN | HZ
HX | HS_CON | CPH_IN | HOT_IN | Cp
HX | HS_CON | PH_IN | HOT_IN | P0
HX | HS_CON | CFLOW_DB_IN | COLD_IN | MF0
HX | HS_CON | CFLOW_IN | COLD_IN | MF
HX | HS_CON | CFLOWZ_IN | COLD_IN | MFZ
HX | HS_CON | TC_DB_IN | COLD_IN | T0
HX | HS_CON | TC_IN | COLD_IN | T
HX | HS_CON | TCZ_IN | COLD_IN | TZ
HX | HS_CON | HC_DB_IN | COLD_IN | H0
HX | HS_CON | HC_IN | COLD_IN | H
HX | HS_CON | HCZ_IN | COLD_IN | HZ
HX | HS_CON | CPC_IN | COLD_IN | Cp
HX | HS_CON | PC_IN | COLD_IN | P0
HX | HS_CON | HFLOW_DB_OUT | HOT_OUT | MF0
HX | HS_CON | HFLOW_OUT | HOT_OUT | MF
HX | HS_CON | HFLOWZ_OUT | HOT_OUT | MFZ
HX | HS_CON | TH_DB_OUT | HOT_OUT | T0
HX | HS_CON | TH_OUT | HOT_OUT | T
HX | HS_CON | THZ_OUT | HOT_OUT | TZ
HX | HS_CON | HH_DB_OUT | HOT_OUT | H0
HX | HS_CON | HH_OUT | HOT_OUT | H
HX | HS_CON | HHZ_OUT | HOT_OUT | HZ
HX | HS_CON | CPH_OUT | HOT_OUT | Cp
HX | HS_CON | PH_OUT | HOT_OUT | P0
HX | HS_CON | CFLOW_DB_OUT | COLD_OUT | MF0
HX | HS_CON | CFLOW_OUT | COLD_OUT | MF
HX | HS_CON | CFLOWZ_OUT | COLD_OUT | MFZ
HX | HS_CON | TC_DB_OUT | COLD_OUT | T0
HX | HS_CON | TC_OUT | COLD_OUT | T
HX | HS_CON | TCZ_OUT | COLD_OUT | TZ
HX | HS_CON | HC_DB_OUT | COLD_OUT | H0
HX | HS_CON | HC_OUT | COLD_OUT | H
HX | HS_CON | HCZ_OUT | COLD_OUT | HZ
HX | HS_CON | CPC_OUT | COLD_OUT | Cp
HX | HS_CON | PC_OUT | COLD_OUT | P0
HX | HS_CON | Q | Q_OUT | Q
HX | HS_CON | QR | INFO | DESIGN_COST
HX | HS_CON | CAP_COST | INFO | CAP_COST
HX | HS_CON | Q_COLD | INFO | COLD_DUTY
HX | HS_CON | Q_HOT | INFO | HOT_DUTY
HX | HS_CON | QBASE | INFO | BASE_DUTY |  | P | P | P | P
HX | HS_CON | HFLOW_B | INFO | BASE_HOTFLOW |  | P | P | P | P
HX | HS_CON | THIN_B | INFO | BASE_HOT_TEMPIN |  | P | P | P | P
HX | HS_CON | THOUT_B | INFO | BASE_HOT_TEMPOUT |  | P | P | P | P
HX | HS_CON | CFLOW_B | INFO | BASE_COLDFLOW |  | P | P | P | P
HX | HS_CON | TCIN_B | INFO | BASE_COLD_TEMPIN |  | P | P | P | P
HX | HS_CON | TCOUT_B | INFO | BASE_COLD_TEMPOUT |  | P | P | P | P
HX | HS_CON | CP_B | INFO | BASE_HEATCAPACITY |  | P | P | P | P
HX | HS_CON | U_B | INFO | BASE_HEAT_COEFFICIENT |  | P | P | P | P
HX | HS_CON | A_B | INFO | BASE_AREA |  | P | P | P | P
HX | HS_CON | U | INFO | HEAT_COEFFICIENT |  | F | F | F | CALC
HX | HS_CON | A | INFO | AREA |  | F | F | F | F
HX | HS_CON | PHI | INFO | GOYAL_PHI
HX | HS_CON | PHI_FLOW | INFO | PHI_FLOW
HX | HS_CON | T_ALPHA | INFO | TEMP_ALPHA
HX | HS_CON | HVAP | INFO | HEAT_VAPORIZATION |  | P | P | P | P
HX | HS_CON | VF | INFO | VAPOR_FRACTION |  | F | F | F | CALC
HX | HS_CON | TB | INFO | BOILINGPOINT_TEMP |  | P | P | P | P
HX | HS_CON | FLOWNONCON | INFO | FLOW_NONCONDENSATES |  | P | P | P | P
HX | HS_CON | CPNONCON | INFO | CP_NONCONDENSATES |  | P | P | P | P
HX | HS_CON | CPH2OV_IN | INFO | CPH2OV_IN |  | P | P | P | P
HX | HS_CON | CPH2OL_IN | INFO | CPH2OL_IN |  | P | P | P | P
HX | HS_CON | TERM_1 | INFO | TERM_1
HX | HS_CON | TERM_2 | INFO | TERM_2
HX | HS_CON | TERM_3 | INFO | TERM_3
HX | HS_CON | TERM_4 | INFO | TERM_4
HX | HS_CON | TERM_5 | INFO | TERM_5
HX | HS_PARTCON | HFLOW_DB_IN | HOT_IN | MF0
HX | HS_PARTCON | HFLOW_IN | HOT_IN | MF
HX | HS_PARTCON | HFLOWZ_IN | HOT_IN | MFZ
HX | HS_PARTCON | TH_DB_IN | HOT_IN | T0
HX | HS_PARTCON | TH_IN | HOT_IN | T
HX | HS_PARTCON | THZ_IN | HOT_IN | TZ
HX | HS_PARTCON | HH_DB_IN | HOT_IN | H0
HX | HS_PARTCON | HH_IN | HOT_IN | H
HX | HS_PARTCON | HHZ_IN | HOT_IN | HZ
HX | HS_PARTCON | CPH_IN | HOT_IN | Cp
HX | HS_PARTCON | PH_IN | HOT_IN | P0
HX | HS_PARTCON | CFLOW_DB_IN | COLD_IN | MF0
HX | HS_PARTCON | CFLOW_IN | COLD_IN | MF
HX | HS_PARTCON | CFLOWZ_IN | COLD_IN | MFZ
HX | HS_PARTCON | TC_DB_IN | COLD_IN | T0
HX | HS_PARTCON | TC_IN | COLD_IN | T
HX | HS_PARTCON | TCZ_IN | COLD_IN | TZ
HX | HS_PARTCON | HC_DB_IN | COLD_IN | H0
HX | HS_PARTCON | HC_IN | COLD_IN | H
HX | HS_PARTCON | HCZ_IN | COLD_IN | HZ
HX | HS_PARTCON | CPC_IN | COLD_IN | Cp
HX | HS_PARTCON | PC_IN | COLD_IN | P0
HX | HS_PARTCON | HFLOW_DB_OUT | HOT_OUT | MF0
HX | HS_PARTCON | HFLOW_OUT | HOT_OUT | MF
HX | HS_PARTCON | HFLOWZ_OUT | HOT_OUT | MFZ
HX | HS_PARTCON | TH_DB_OUT | HOT_OUT | T0
HX | HS_PARTCON | TH_OUT | HOT_OUT | T
HX | HS_PARTCON | THZ_OUT | HOT_OUT | TZ
HX | HS_PARTCON | HH_DB_OUT | HOT_OUT | H0
HX | HS_PARTCON | HH_OUT | HOT_OUT | H
HX | HS_PARTCON | HHZ_OUT | HOT_OUT | HZ
HX | HS_PARTCON | CPH_OUT | HOT_OUT | Cp
HX | HS_PARTCON | PH_OUT | HOT_OUT | P0
HX | HS_PARTCON | CFLOW_DB_OUT | COLD_OUT | MF0
HX | HS_PARTCON | CFLOW_OUT | COLD_OUT | MF
HX | HS_PARTCON | CFLOWZ_OUT | COLD_OUT | MFZ
HX | HS_PARTCON | TC_DB_OUT | COLD_OUT | T0
HX | HS_PARTCON | TC_OUT | COLD_OUT | T
HX | HS_PARTCON | TCZ_OUT | COLD_OUT | TZ
HX | HS_PARTCON | HC_DB_OUT | COLD_OUT | H0
HX | HS_PARTCON | HC_OUT | COLD_OUT | H
HX | HS_PARTCON | HCZ_OUT | COLD_OUT | HZ
HX | HS_PARTCON | CPC_OUT | COLD_OUT | Cp
HX | HS_PARTCON | PC_OUT | COLD_OUT | P0
HX | HS_PARTCON | Q | Q_OUT | Q
HX | HS_PARTCON | QR | INFO | DESIGN_COST
HX | HS_PARTCON | CAP_COST | INFO | CAP_COST
HX | HS_PARTCON | Q_COLD | INFO | COLD_DUTY
HX | HS_PARTCON | Q_HOT | INFO | HOT_DUTY
HX | HS_PARTCON | QBASE | INFO | BASE_DUTY |  | P | P | P | P
HX | HS_PARTCON | HFLOW_B | INFO | BASE_HOTFLOW |  | P | P | P | P
HX | HS_PARTCON | THIN_B | INFO | BASE_HOT_TEMPIN |  | P | P | P | P
HX | HS_PARTCON | THOUT_B | INFO | BASE_HOT_TEMPOUT |  | P | P | P | P
HX | HS_PARTCON | CFLOW_B | INFO | BASE_COLDFLOW |  | P | P | P | P
HX | HS_PARTCON | TCIN_B | INFO | BASE_COLD_TEMPIN |  | P | P | P | P
HX | HS_PARTCON | TCOUT_B | INFO | BASE_COLD_TEMPOUT |  | P | P | P | P
HX | HS_PARTCON | CP_B | INFO | BASE_HEATCAPACITY |  | P | P | P | P
HX | HS_PARTCON | U_B | INFO | BASE_HEAT_COEFFICIENT |  | P | P | P | P
HX | HS_PARTCON | A_B | INFO | BASE_AREA |  | P | P | P | P
HX | HS_PARTCON | U | INFO | HEAT_COEFFICIENT |  | F | F | F | CALC
HX | HS_PARTCON | A | INFO | AREA |  | F | F | F | F
HX | HS_PARTCON | PHI | INFO | GOYAL_PHI
HX | HS_PARTCON | PHI_FLOW | INFO | PHI_FLOW
HX | HS_PARTCON | T_ALPHA | INFO | TEMP_ALPHA
HX | HS_PARTCON | HVAP | INFO | HEAT_VAPORIZATION |  | P | P | P | P
HX | HS_PARTCON | VF | INFO | VAPOR_FRACTION |  | F | F | F | CALC
HX | HS_PARTCON | FLOWNONCON | INFO | FLOW_NONCONDENSATES |  | P | P | P | P
HX | HS_PARTCON | CPNONCON | INFO | CP_NONCONDENSATES |  | P | P | P | P
HX | HS_PARTCON | CPH2OV_IN | INFO | CPH2OV_IN |  | P | P | P | P
HX | HS_PARTCON | H2O_VAP | INFO | H2OVAP_FLOWIN |  | P | P | P | P
HX | HS_PARTCON | TERM_1 | INFO | TERM_1
HX | HS_PARTCON | TERM_2 | INFO | TERM_2
HX | HS_PARTCON | TERM_3 | INFO | TERM_3
HX | HS_PARTCON | TERM_4 | INFO | TERM_4
HX | DD_HS_PARTCON | HFLOW_DB_IN | HOT_IN | MF0
HX | DD_HS_PARTCON | HFLOW_IN | HOT_IN | MF
HX | DD_HS_PARTCON | HFLOWZ_IN | HOT_IN | MFZ
HX | DD_HS_PARTCON | TH_DB_IN | HOT_IN | T0
HX | DD_HS_PARTCON | TH_IN | HOT_IN | T
HX | DD_HS_PARTCON | THZ_IN | HOT_IN | TZ
HX | DD_HS_PARTCON | HH_DB_IN | HOT_IN | H0
HX | DD_HS_PARTCON | HH_IN | HOT_IN | H
HX | DD_HS_PARTCON | HHZ_IN | HOT_IN | HZ
HX | DD_HS_PARTCON | CPH_IN | HOT_IN | Cp
HX | DD_HS_PARTCON | PH_IN | HOT_IN | P0
HX | DD_HS_PARTCON | CFLOW_DB_IN | COLD_IN | MF0
HX | DD_HS_PARTCON | CFLOW_IN | COLD_IN | MF
HX | DD_HS_PARTCON | CFLOWZ_IN | COLD_IN | MFZ
HX | DD_HS_PARTCON | TC_DB_IN | COLD_IN | T0
HX | DD_HS_PARTCON | TC_IN | COLD_IN | T
HX | DD_HS_PARTCON | TCZ_IN | COLD_IN | TZ
HX | DD_HS_PARTCON | HC_DB_IN | COLD_IN | H0
HX | DD_HS_PARTCON | HC_IN | COLD_IN | H
HX | DD_HS_PARTCON | HCZ_IN | COLD_IN | HZ
HX | DD_HS_PARTCON | CPC_IN | COLD_IN | Cp
HX | DD_HS_PARTCON | PC_IN | COLD_IN | P0
HX | DD_HS_PARTCON | HFLOW_DB_OUT | HOT_OUT | MF0
HX | DD_HS_PARTCON | HFLOW_OUT | HOT_OUT | MF
HX | DD_HS_PARTCON | HFLOWZ_OUT | HOT_OUT | MFZ
HX | DD_HS_PARTCON | TH_DB_OUT | HOT_OUT | T0
HX | DD_HS_PARTCON | TH_OUT | HOT_OUT | T
HX | DD_HS_PARTCON | THZ_OUT | HOT_OUT | TZ
HX | DD_HS_PARTCON | HH_DB_OUT | HOT_OUT | H0
HX | DD_HS_PARTCON | HH_OUT | HOT_OUT | H
HX | DD_HS_PARTCON | HHZ_OUT | HOT_OUT | HZ
HX | DD_HS_PARTCON | CPH_OUT | HOT_OUT | Cp
HX | DD_HS_PARTCON | PH_OUT | HOT_OUT | P0
HX | DD_HS_PARTCON | CFLOW_DB_OUT | COLD_OUT | MF0
HX | DD_HS_PARTCON | CFLOW_OUT | COLD_OUT | MF
HX | DD_HS_PARTCON | CFLOWZ_OUT | COLD_OUT | MFZ
HX | DD_HS_PARTCON | TC_DB_OUT | COLD_OUT | T0
HX | DD_HS_PARTCON | TC_OUT | COLD_OUT | T
HX | DD_HS_PARTCON | TCZ_OUT | COLD_OUT | TZ
HX | DD_HS_PARTCON | HC_DB_OUT | COLD_OUT | H0
HX | DD_HS_PARTCON | HC_OUT | COLD_OUT | H
HX | DD_HS_PARTCON | HCZ_OUT | COLD_OUT | HZ
HX | DD_HS_PARTCON | CPC_OUT | COLD_OUT | Cp
HX | DD_HS_PARTCON | PC_OUT | COLD_OUT | P0
HX | DD_HS_PARTCON | Q | Q_OUT | Q
HX | DD_HS_PARTCON | QR | INFO | DESIGN_COST
HX | DD_HS_PARTCON | CAP_COST | INFO | CAP_COST
HX | DD_HS_PARTCON | Q_COLD | INFO | COLD_DUTY
HX | DD_HS_PARTCON | Q_HOT | INFO | HOT_DUTY
HX | DD_HS_PARTCON | DEL_H | INFO | ENTHALPY_CHANGE
HX | DD_HS_PARTCON | T_COEFF | INFO | TEMP_COEFFICIENT
HX | DD_HS_PARTCON | R_COEFF | INFO | RATIO_COEFFICIENT
HX | DD_HS_PARTCON | C_COEFF | INFO | CONSTANT_COEFFICIENT
HX | DD_HS_PARTCON | A1_VAL | INFO | ALPHA1_VALUE
HX | DD_HS_PARTCON | A2_VAL | INFO | ALPHA2_VALUE
HX | DD_HS_PARTCON | B1_VAL | INFO | BETA1_VALUE
HX | DD_HS_PARTCON | B2_VAL | INFO | BETA2_VALUE
HX | DD_HS_PARTCON | G1_VAL | INFO | GAMMA1_VALUE
HX | DD_HS_PARTCON | G2_VAL | INFO | GAMMA2_VALUE
HX | DD_HS_PARTCON | TERM_1 | INFO | TERM_1
MIXER | FLOW_MIX | FLOW1_DB_IN | IN1 | MF0
MIXER | FLOW_MIX | FLOW1_IN | IN1 | MF
MIXER | FLOW_MIX | FLOWZ1_IN | IN1 | MFZ
MIXER | FLOW_MIX | T1_DB_IN | IN1 | T0
MIXER | FLOW_MIX | T1_IN | IN1 | T
MIXER | FLOW_MIX | TZ1_IN | IN1 | TZ
MIXER | FLOW_MIX | H1_DB_IN | IN1 | H0
MIXER | FLOW_MIX | H1_IN | IN1 | H
MIXER | FLOW_MIX | HZ1_IN | IN1 | HZ
MIXER | FLOW_MIX | CP1_IN | IN1 | Cp
MIXER | FLOW_MIX | P1_IN | IN1 | P0
MIXER | FLOW_MIX | FLOW2_DB_IN | IN2 | MF0
MIXER | FLOW_MIX | FLOW2_IN | IN2 | MF
MIXER | FLOW_MIX | FLOWZ2_IN | IN2 | MFZ
MIXER | FLOW_MIX | T2_DB_IN | IN2 | T0
MIXER | FLOW_MIX | T2_IN | IN2 | T
MIXER | FLOW_MIX | TZ2_IN | IN2 | TZ
MIXER | FLOW_MIX | H2_DB_IN | IN2 | H0
MIXER | FLOW_MIX | H2_IN | IN2 | H
MIXER | FLOW_MIX | HZ2_IN | IN2 | HZ
MIXER | FLOW_MIX | CP2_IN | IN2 | Cp
MIXER | FLOW_MIX | P2_IN | IN2 | P0
MIXER | FLOW_MIX | FLOW_DB_OUT | OUT | MF0
MIXER | FLOW_MIX | FLOW_OUT | OUT | MF
MIXER | FLOW_MIX | FLOWZ_OUT | OUT | MFZ
MIXER | FLOW_MIX | T_DB_OUT | OUT | T0
MIXER | FLOW_MIX | T_OUT | OUT | T
MIXER | FLOW_MIX | TZ_OUT | OUT | TZ
MIXER | FLOW_MIX | H_DB_OUT | OUT | H0
MIXER | FLOW_MIX | H_OUT | OUT | H
MIXER | FLOW_MIX | HZ_OUT | OUT | HZ
MIXER | FLOW_MIX | CP_OUT | OUT | Cp
MIXER | FLOW_MIX | P_OUT | OUT | P0
MIXER | FLOW_MIX | ZT | INFO | ZT
MIXER | FLOW_MIX | Q | INFO | DESIGN_DUTY
MIXER | FLOW_MIX | QR | INFO | DESIGN_COST
MIXER | FLOW_MIX | CAP_COST | INFO | CAP_COST
MIXER | RATIO_MIX | FLOW1_DB_IN | IN1 | MF0
MIXER | RATIO_MIX | FLOW1_IN | IN1 | MF
MIXER | RATIO_MIX | FLOWZ1_IN | IN1 | MFZ
MIXER | RATIO_MIX | T1_DB_IN | IN1 | T0
MIXER | RATIO_MIX | T1_IN | IN1 | T
MIXER | RATIO_MIX | TZ1_IN | IN1 | TZ
MIXER | RATIO_MIX | H1_DB_IN | IN1 | H0
MIXER | RATIO_MIX | H1_IN | IN1 | H
MIXER | RATIO_MIX | HZ1_IN | IN1 | HZ
MIXER | RATIO_MIX | CP1_IN | IN1 | Cp
MIXER | RATIO_MIX | P1_IN | IN1 | P0
MIXER | RATIO_MIX | FLOW2_DB_IN | IN2 | MF0
MIXER | RATIO_MIX | FLOW2_IN | IN2 | MF
MIXER | RATIO_MIX | FLOWZ2_IN | IN2 | MFZ
MIXER | RATIO_MIX | T2_DB_IN | IN2 | T0
MIXER | RATIO_MIX | T2_IN | IN2 | T
MIXER | RATIO_MIX | TZ2_IN | IN2 | TZ
MIXER | RATIO_MIX | H2_DB_IN | IN2 | H0
MIXER | RATIO_MIX | H2_IN | IN2 | H
MIXER | RATIO_MIX | HZ2_IN | IN2 | HZ
MIXER | RATIO_MIX | CP2_IN | IN2 | Cp
MIXER | RATIO_MIX | P2_IN | IN2 | P0
MIXER | RATIO_MIX | FLOW_DB_OUT | OUT | MF0
MIXER | RATIO_MIX | FLOW_OUT | OUT | MF
MIXER | RATIO_MIX | FLOWZ_OUT | OUT | MFZ
MIXER | RATIO_MIX | T_DB_OUT | OUT | T0
MIXER | RATIO_MIX | T_OUT | OUT | T
MIXER | RATIO_MIX | TZ_OUT | OUT | TZ
MIXER | RATIO_MIX | H_DB_OUT | OUT | H0
MIXER | RATIO_MIX | H_OUT | OUT | H
MIXER | RATIO_MIX | HZ_OUT | OUT | HZ
MIXER | RATIO_MIX | CP_OUT | OUT | Cp
MIXER | RATIO_MIX | P_OUT | OUT | P0
MIXER | RATIO_MIX | ZT | INFO | ZT
MIXER | RATIO_MIX | Q | INFO | DESIGN_DUTY
MIXER | RATIO_MIX | QR | INFO | DESIGN_COST
MIXER | RATIO_MIX | CAP_COST | INFO | CAP_COST
MIXER | RATIO_MIX | FRATIO | INFO | FLOW_RATIO
MIXER | FLOW_MCP | FLOW1_DB_IN | IN1 | MF0
MIXER | FLOW_MCP | FLOW1_IN | IN1 | MF
MIXER | FLOW_MCP | FLOWZ1_IN | IN1 | MFZ
MIXER | FLOW_MCP | T1_DB_IN | IN1 | T0
MIXER | FLOW_MCP | T1_IN | IN1 | T
MIXER | FLOW_MCP | TZ1_IN | IN1 | TZ
MIXER | FLOW_MCP | H1_DB_IN | IN1 | H0
MIXER | FLOW_MCP | H1_IN | IN1 | H
MIXER | FLOW_MCP | HZ1_IN | IN1 | HZ
MIXER | FLOW_MCP | CP1_IN | IN1 | Cp
MIXER | FLOW_MCP | P1_IN | IN1 | P0
MIXER | FLOW_MCP | FLOW2_DB_IN | IN2 | MF0
MIXER | FLOW_MCP | FLOW2_IN | IN2 | MF
MIXER | FLOW_MCP | FLOWZ2_IN | IN2 | MFZ
MIXER | FLOW_MCP | T2_DB_IN | IN2 | T0
MIXER | FLOW_MCP | T2_IN | IN2 | T
MIXER | FLOW_MCP | TZ2_IN | IN2 | TZ
MIXER | FLOW_MCP | H2_DB_IN | IN2 | H0
MIXER | FLOW_MCP | H2_IN | IN2 | H
MIXER | FLOW_MCP | HZ2_IN | IN2 | HZ
MIXER | FLOW_MCP | CP2_IN | IN2 | Cp
MIXER | FLOW_MCP | P2_IN | IN2 | P0
MIXER | FLOW_MCP | FLOW_DB_OUT | OUT | MF0
MIXER | FLOW_MCP | FLOW_OUT | OUT | MF
MIXER | FLOW_MCP | FLOWZ_OUT | OUT | MFZ
MIXER | FLOW_MCP | T_DB_OUT | OUT | T0
MIXER | FLOW_MCP | T_OUT | OUT | T
MIXER | FLOW_MCP | TZ_OUT | OUT | TZ
MIXER | FLOW_MCP | H_DB_OUT | OUT | H0
MIXER | FLOW_MCP | H_OUT | OUT | H
MIXER | FLOW_MCP | HZ_OUT | OUT | HZ
MIXER | FLOW_MCP | CP_OUT | OUT | Cp
MIXER | FLOW_MCP | P_OUT | OUT | P0
MIXER | FLOW_MCP | ZT | INFO | ZT
MIXER | FLOW_MCP | MCP2_OUT | INFO | MCP_OUT2
MIXER | FLOW_MCP | MCP1_OUT | INFO | MCP_OUT1
MIXER | FLOW_MCP | Q | INFO | DESIGN_DUTY
MIXER | FLOW_MCP | QR | INFO | DESIGN_COST
MIXER | FLOW_MCP | CAP_COST | INFO | CAP_COST
ATR | REACT_1 | FLOW_DB_IN | IN | MF0
ATR | REACT_1 | FLOW_IN | IN | MF
ATR | REACT_1 | FLOWZ_IN | IN | MFZ
ATR | REACT_1 | T_DB_IN | IN | T0
ATR | REACT_1 | T_IN | IN | T
ATR | REACT_1 | TZ_IN | IN | TZ
ATR | REACT_1 | H_DB_IN | IN | H0
ATR | REACT_1 | H_IN | IN | H
ATR | REACT_1 | HZ_IN | IN | HZ
ATR | REACT_1 | CP_IN | IN | Cp
ATR | REACT_1 | P_IN | IN | P0
ATR | REACT_1 | FLOW_DB_OUT | OUT | MF0
ATR | REACT_1 | FLOW_OUT | OUT | MF
ATR | REACT_1 | FLOWZ_OUT | OUT | MFZ
ATR | REACT_1 | T_DB_OUT | OUT | T0
ATR | REACT_1 | T_OUT | OUT | T |  | F | F | F | CALC
ATR | REACT_1 | TZ_OUT | OUT | TZ
ATR | REACT_1 | H_DB_OUT | OUT | H0
ATR | REACT_1 | H_OUT | OUT | H
ATR | REACT_1 | HZ_OUT | OUT | HZ
ATR | REACT_1 | CP_OUT | OUT | Cp
ATR | REACT_1 | P_OUT | OUT | P0
ATR | REACT_1 | IN_CH4_MF | IN | CH4_MF
ATR | REACT_1 | IN_C2H6_MF | IN | C2H6_MF
ATR | REACT_1 | IN_C3H8_MF | IN | C3H8_MF
ATR | REACT_1 | IN_C4H10_MF | IN | C4H10_MF
ATR | REACT_1 | IN_O2_MF | IN | O2_MF
ATR | REACT_1 | IN_H2O_MF | IN | H2O_MF
ATR | REACT_1 | IN_H2_MF | IN | H2_MF
ATR | REACT_1 | IN_CO_MF | IN | CO_MF
ATR | REACT_1 | IN_CO2_MF | IN | CO2_MF
ATR | REACT_1 | IN_AR_MF | IN | AR_MF
ATR | REACT_1 | IN_N2_MF | IN | N2_MF
ATR | REACT_1 | OUT_CH4_MF | OUT | CH4_MF
ATR | REACT_1 | OUT_C2H6_MF | OUT | C2H6_MF
ATR | REACT_1 | OUT_C3H8_MF | OUT | C3H8_MF
ATR | REACT_1 | OUT_C4H10_MF | OUT | C4H10_MF
ATR | REACT_1 | OUT_O2_MF | OUT | O2_MF
ATR | REACT_1 | OUT_H2O_MF | OUT | H2O_MF
ATR | REACT_1 | OUT_H2_MF | OUT | H2_MF
ATR | REACT_1 | OUT_CO_MF | OUT | CO_MF
ATR | REACT_1 | OUT_CO2_MF | OUT | CO2_MF
ATR | REACT_1 | OUT_AR_MF | OUT | AR_MF
ATR | REACT_1 | OUT_N2_MF | OUT | N2_MF
ATR | REACT_1 | TEMPFLOW_IN | INFO | TEMP_FLOWIN
ATR | REACT_1 | TEMPFLOW_OUT | INFO | TEMP_FLOWOUT
ATR | REACT_1 | Q | INFO | DESIGN_DUTY
ATR | REACT_1 | QR | INFO | DESIGN_COST
ATR | REACT_1 | CAP_COST | INFO | CAP_COST
ATR | REACT_1 | ALPHA | INFO | ALPHA_PARAM
ATR | REACT_1 | BETA | INFO | BETA_PARAM
ATR | REACT_1 | GAMMA | INFO | GAMMA_PARAM
ATR | PARAM_EST | FLOW_DB_IN | IN | MF0
ATR | PARAM_EST | FLOW_IN | IN | MF
ATR | PARAM_EST | FLOWZ_IN | IN | MFZ
ATR | PARAM_EST | T_DB_IN | IN | T0
ATR | PARAM_EST | T_IN | IN | T
ATR | PARAM_EST | TZ_IN | IN | TZ
ATR | PARAM_EST | H_DB_IN | IN | H0 |  | F | F | F | CALC
ATR | PARAM_EST | H_IN | IN | H
ATR | PARAM_EST | HZ_IN | IN | HZ
ATR | PARAM_EST | CP_IN | IN | Cp
ATR | PARAM_EST | P_IN | IN | P0
ATR | PARAM_EST | FLOW_DB_OUT | OUT | MF0
ATR | PARAM_EST | FLOW_OUT | OUT | MF
ATR | PARAM_EST | FLOWZ_OUT | OUT | MFZ
ATR | PARAM_EST | T_DB_OUT | OUT | T0
ATR | PARAM_EST | T_OUT | OUT | T
ATR | PARAM_EST | TZ_OUT | OUT | TZ
ATR | PARAM_EST | H_DB_OUT | OUT | H0
ATR | PARAM_EST | H_OUT | OUT | H
ATR | PARAM_EST | HZ_OUT | OUT | HZ
ATR | PARAM_EST | CP_OUT | OUT | Cp
ATR | PARAM_EST | P_OUT | OUT | P0
ATR | PARAM_EST | IN_CH4_MF | IN | CH4_MF
ATR | PARAM_EST | IN_C2H6_MF | IN | C2H6_MF
ATR | PARAM_EST | IN_C3H8_MF | IN | C3H8_MF
ATR | PARAM_EST | IN_C4H10_MF | IN | C4H10_MF
ATR | PARAM_EST | IN_O2_MF | IN | O2_MF
ATR | PARAM_EST | IN_H2O_MF | IN | H2O_MF
ATR | PARAM_EST | IN_H2_MF | IN | H2_MF
ATR | PARAM_EST | IN_CO_MF | IN | CO_MF
ATR | PARAM_EST | IN_CO2_MF | IN | CO2_MF
ATR | PARAM_EST | IN_AR_MF | IN | AR_MF
ATR | PARAM_EST | IN_N2_MF | IN | N2_MF
ATR | PARAM_EST | OUT_CH4_MF | OUT | CH4_MF
ATR | PARAM_EST | OUT_C2H6_MF | OUT | C2H6_MF
ATR | PARAM_EST | OUT_C3H8_MF | OUT | C3H8_MF
ATR | PARAM_EST | OUT_C4H10_MF | OUT | C4H10_MF
ATR | PARAM_EST | OUT_O2_MF | OUT | O2_MF
ATR | PARAM_EST | OUT_H2O_MF | OUT | H2O_MF
ATR | PARAM_EST | OUT_H2_MF | OUT | H2_MF
ATR | PARAM_EST | OUT_CO_MF | OUT | CO_MF
ATR | PARAM_EST | OUT_CO2_MF | OUT | CO2_MF
ATR | PARAM_EST | OUT_AR_MF | OUT | AR_MF
ATR | PARAM_EST | OUT_N2_MF | OUT | N2_MF
ATR | PARAM_EST | TEMPFLOW_IN | INFO | TEMP_FLOWIN
ATR | PARAM_EST | TEMPFLOW_OUT | INFO | TEMP_FLOWOUT
ATR | PARAM_EST | Q | INFO | DESIGN_DUTY
ATR | PARAM_EST | QR | INFO | DESIGN_COST
ATR | PARAM_EST | CAP_COST | INFO | CAP_COST
ATR | PARAM_EST | ALPHA | INFO | ALPHA_PARAM
ATR | PARAM_EST | BETA | INFO | BETA_PARAM
ATR | PARAM_EST | GAMMA | INFO | GAMMA_PARAM
ATR | PARAM_EST | TRUE_O2 | INFO | RECO_O2
ATR | PARAM_EST | TRUE_H2 | INFO | RECO_H2
ATR | PARAM_EST | TRUE_CO | INFO | RECO_CO
PREREFORMER | REACT_1 | FLOW_DB_IN | IN | MF0
PREREFORMER | REACT_1 | FLOW_IN | IN | MF
PREREFORMER | REACT_1 | FLOWZ_IN | IN | MFZ
PREREFORMER | REACT_1 | T_DB_IN | IN | T0
PREREFORMER | REACT_1 | T_IN | IN | T
PREREFORMER | REACT_1 | TZ_IN | IN | TZ
PREREFORMER | REACT_1 | H_DB_IN | IN | H0
PREREFORMER | REACT_1 | H_IN | IN | H
PREREFORMER | REACT_1 | HZ_IN | IN | HZ
PREREFORMER | REACT_1 | CP_IN | IN | Cp
PREREFORMER | REACT_1 | P_IN | IN | P0
PREREFORMER | REACT_1 | FLOW_DB_OUT | OUT | MF0
PREREFORMER | REACT_1 | FLOW_OUT | OUT | MF
PREREFORMER | REACT_1 | FLOWZ_OUT | OUT | MFZ
PREREFORMER | REACT_1 | T_DB_OUT | OUT | T0
PREREFORMER | REACT_1 | T_OUT | OUT | T
PREREFORMER | REACT_1 | TZ_OUT | OUT | TZ
PREREFORMER | REACT_1 | H_DB_OUT | OUT | H0
PREREFORMER | REACT_1 | H_OUT | OUT | H
PREREFORMER | REACT_1 | HZ_OUT | OUT | HZ
PREREFORMER | REACT_1 | CP_OUT | OUT | Cp
PREREFORMER | REACT_1 | P_OUT | OUT | P0
PREREFORMER | REACT_1 | IN_CH4_MF | IN | CH4_MF
PREREFORMER | REACT_1 | IN_C2H6_MF | IN | C2H6_MF
PREREFORMER | REACT_1 | IN_C3H8_MF | IN | C3H8_MF
PREREFORMER | REACT_1 | IN_C4H10_MF | IN | C4H10_MF
PREREFORMER | REACT_1 | IN_O2_MF | IN | O2_MF
PREREFORMER | REACT_1 | IN_H2O_MF | IN | H2O_MF
PREREFORMER | REACT_1 | IN_H2_MF | IN | H2_MF
PREREFORMER | REACT_1 | IN_CO_MF | IN | CO_MF
PREREFORMER | REACT_1 | IN_CO2_MF | IN | CO2_MF
PREREFORMER | REACT_1 | IN_AR_MF | IN | AR_MF
PREREFORMER | REACT_1 | IN_N2_MF | IN | N2_MF
PREREFORMER | REACT_1 | OUT_CH4_MF | OUT | CH4_MF
PREREFORMER | REACT_1 | OUT_C2H6_MF | OUT | C2H6_MF
PREREFORMER | REACT_1 | OUT_C3H8_MF | OUT | C3H8_MF
PREREFORMER | REACT_1 | OUT_C4H10_MF | OUT | C4H10_MF
PREREFORMER | REACT_1 | OUT_O2_MF | OUT | O2_MF
PREREFORMER | REACT_1 | OUT_H2O_MF | OUT | H2O_MF
PREREFORMER | REACT_1 | OUT_H2_MF | OUT | H2_MF
PREREFORMER | REACT_1 | OUT_CO_MF | OUT | CO_MF
PREREFORMER | REACT_1 | OUT_CO2_MF | OUT | CO2_MF
PREREFORMER | REACT_1 | OUT_AR_MF | OUT | AR_MF
PREREFORMER | REACT_1 | OUT_N2_MF | OUT | N2_MF
PREREFORMER | REACT_1 | TEMPFLOW_IN | INFO | TEMP_FLOWIN
PREREFORMER | REACT_1 | TEMPFLOW_OUT | INFO | TEMP_FLOWOUT
PREREFORMER | REACT_1 | TF_OUT | INFO | TEMPIN_F
PREREFORMER | REACT_1 | TEMPFLOW_INZ | INFO | TEMP_FLOWINZ
PREREFORMER | REACT_1 | TEMPFLOW_OUTZ | INFO | TEMP_FLOWOUTZ
PREREFORMER | REACT_1 | Q | INFO | DESIGN_DUTY
PREREFORMER | REACT_1 | QR | INFO | DESIGN_COST
PREREFORMER | REACT_1 | CAP_COST | INFO | CAP_COST
PREREFORMER | PARAM_EST | FLOW_DB_IN | IN | MF0
PREREFORMER | PARAM_EST | FLOW_IN | IN | MF
PREREFORMER | PARAM_EST | FLOWZ_IN | IN | MFZ
PREREFORMER | PARAM_EST | T_DB_IN | IN | T0
PREREFORMER | PARAM_EST | T_IN | IN | T
PREREFORMER | PARAM_EST | TZ_IN | IN | TZ
PREREFORMER | PARAM_EST | H_DB_IN | IN | H0
PREREFORMER | PARAM_EST | H_IN | IN | H
PREREFORMER | PARAM_EST | HZ_IN | IN | HZ
PREREFORMER | PARAM_EST | CP_IN | IN | Cp
PREREFORMER | PARAM_EST | P_IN | IN | P0
PREREFORMER | PARAM_EST | FLOW_DB_OUT | OUT | MF0
PREREFORMER | PARAM_EST | FLOW_OUT | OUT | MF
PREREFORMER | PARAM_EST | FLOWZ_OUT | OUT | MFZ
PREREFORMER | PARAM_EST | T_DB_OUT | OUT | T0
PREREFORMER | PARAM_EST | T_OUT | OUT | T
PREREFORMER | PARAM_EST | TZ_OUT | OUT | TZ
PREREFORMER | PARAM_EST | H_DB_OUT | OUT | H0
PREREFORMER | PARAM_EST | H_OUT | OUT | H
PREREFORMER | PARAM_EST | HZ_OUT | OUT | HZ
PREREFORMER | PARAM_EST | CP_OUT | OUT | Cp
PREREFORMER | PARAM_EST | P_OUT | OUT | P0
PREREFORMER | PARAM_EST | IN_CH4_MF | IN | CH4_MF
PREREFORMER | PARAM_EST | IN_C2H6_MF | IN | C2H6_MF
PREREFORMER | PARAM_EST | IN_C3H8_MF | IN | C3H8_MF
PREREFORMER | PARAM_EST | IN_C4H10_MF | IN | C4H10_MF
PREREFORMER | PARAM_EST | IN_O2_MF | IN | O2_MF
PREREFORMER | PARAM_EST | IN_H2O_MF | IN | H2O_MF
PREREFORMER | PARAM_EST | IN_H2_MF | IN | H2_MF
PREREFORMER | PARAM_EST | IN_CO_MF | IN | CO_MF
PREREFORMER | PARAM_EST | IN_CO2_MF | IN | CO2_MF
PREREFORMER | PARAM_EST | IN_AR_MF | IN | AR_MF
PREREFORMER | PARAM_EST | IN_N2_MF | IN | N2_MF
PREREFORMER | PARAM_EST | OUT_CH4_MF | OUT | CH4_MF
PREREFORMER | PARAM_EST | OUT_C2H6_MF | OUT | C2H6_MF
PREREFORMER | PARAM_EST | OUT_C3H8_MF | OUT | C3H8_MF
PREREFORMER | PARAM_EST | OUT_C4H10_MF | OUT | C4H10_MF
PREREFORMER | PARAM_EST | OUT_O2_MF | OUT | O2_MF
PREREFORMER | PARAM_EST | OUT_H2O_MF | OUT | H2O_MF
PREREFORMER | PARAM_EST | OUT_H2_MF | OUT | H2_MF
PREREFORMER | PARAM_EST | OUT_CO_MF | OUT | CO_MF
PREREFORMER | PARAM_EST | OUT_CO2_MF | OUT | CO2_MF
PREREFORMER | PARAM_EST | OUT_AR_MF | OUT | AR_MF
PREREFORMER | PARAM_EST | OUT_N2_MF | OUT | N2_MF
PREREFORMER | PARAM_EST | TEMPFLOW_IN | INFO | TEMP_FLOWIN
PREREFORMER | PARAM_EST | TEMPFLOW_INZ | INFO | TEMP_FLOWINZ
PREREFORMER | PARAM_EST | TEMPFLOW_OUT | INFO | TEMP_FLOWOUT
PREREFORMER | PARAM_EST | TF_OUT | INFO | TEMPIN_F
PREREFORMER | PARAM_EST | TEMPFLOW_OUTZ | INFO | TEMP_FLOWOUTZ
PREREFORMER | PARAM_EST | Q | INFO | DESIGN_DUTY
PREREFORMER | PARAM_EST | QR | INFO | DESIGN_COST
PREREFORMER | PARAM_EST | CAP_COST | INFO | CAP_COST
PREREFORMER | PARAM_EST | ALPHA | INFO | ALPHA_PARAM
PREREFORMER | PARAM_EST | BETA | INFO | BETA_PARAM
PREREFORMER | PARAM_EST | GAMMA | INFO | GAMMA_PARAM
PREREFORMER | PARAM_EST | DELTA | INFO | DELTA_PARAM
PREREFORMER | PARAM_EST | TRUE_TEMP | INFO | RECO_TEMP
PREREFORMER | PARAM_EST | TRUE_CO2 | INFO | RECO_CO2
PREREFORMER | PARAM_EST | TRUE_CH4 | INFO | RECO_CH4
PREREFORMER | PARAM_EST | TRUE_H2 | INFO | RECO_H2
WGS | REACT_1 | FLOW_DB_IN | IN | MF0
WGS | REACT_1 | FLOW_IN | IN | MF
WGS | REACT_1 | FLOWZ_IN | IN | MFZ
WGS | REACT_1 | T_DB_IN | IN | T0
WGS | REACT_1 | T_IN | IN | T
WGS | REACT_1 | TZ_IN | IN | TZ
WGS | REACT_1 | H_DB_IN | IN | H0
WGS | REACT_1 | H_IN | IN | H
WGS | REACT_1 | HZ_IN | IN | HZ
WGS | REACT_1 | CP_IN | IN | Cp
WGS | REACT_1 | P_IN | IN | P0
WGS | REACT_1 | FLOW_DB_OUT | OUT | MF0
WGS | REACT_1 | FLOW_OUT | OUT | MF
WGS | REACT_1 | FLOWZ_OUT | OUT | MFZ
WGS | REACT_1 | T_DB_OUT | OUT | T0
WGS | REACT_1 | T_OUT | OUT | T
WGS | REACT_1 | TZ_OUT | OUT | TZ
WGS | REACT_1 | H_DB_OUT | OUT | H0
WGS | REACT_1 | H_OUT | OUT | H
WGS | REACT_1 | HZ_OUT | OUT | HZ
WGS | REACT_1 | CP_OUT | OUT | Cp
WGS | REACT_1 | P_OUT | OUT | P0
WGS | REACT_1 | IN_CH4_MF | IN | CH4_MF
WGS | REACT_1 | IN_C2H6_MF | IN | C2H6_MF
WGS | REACT_1 | IN_C3H8_MF | IN | C3H8_MF
WGS | REACT_1 | IN_C4H10_MF | IN | C4H10_MF
WGS | REACT_1 | IN_O2_MF | IN | O2_MF
WGS | REACT_1 | IN_H2O_MF | IN | H2O_MF
WGS | REACT_1 | IN_H2_MF | IN | H2_MF
WGS | REACT_1 | IN_CO_MF | IN | CO_MF
WGS | REACT_1 | IN_CO2_MF | IN | CO2_MF
WGS | REACT_1 | IN_AR_MF | IN | AR_MF
WGS | REACT_1 | IN_N2_MF | IN | N2_MF
WGS | REACT_1 | OUT_CH4_MF | OUT | CH4_MF
WGS | REACT_1 | OUT_C2H6_MF | OUT | C2H6_MF
WGS | REACT_1 | OUT_C3H8_MF | OUT | C3H8_MF
WGS | REACT_1 | OUT_C4H10_MF | OUT | C4H10_MF
WGS | REACT_1 | OUT_O2_MF | OUT | O2_MF
WGS | REACT_1 | OUT_H2O_MF | OUT | H2O_MF
WGS | REACT_1 | OUT_H2_MF | OUT | H2_MF
WGS | REACT_1 | OUT_CO_MF | OUT | CO_MF
WGS | REACT_1 | OUT_CO2_MF | OUT | CO2_MF
WGS | REACT_1 | OUT_AR_MF | OUT | AR_MF
WGS | REACT_1 | OUT_N2_MF | OUT | N2_MF
WGS | REACT_1 | TEMPFLOW_IN | INFO | TEMPFLOW_IN
WGS | REACT_1 | TEMPFLOW_INZ | INFO | TEMPFLOW_INZ
WGS | REACT_1 | TEMPFLOW_OUT | INFO | TEMPFLOW_OUT
WGS | REACT_1 | TEMPFLOW_OUTZ | INFO | TEMPFLOW_OUTZ
WGS | REACT_1 | TF_OUT | INFO | TEMPIN_F
WGS | REACT_1 | TF_OUTZ | INFO | TEMPIN_FZ
WGS | REACT_1 | TEMP_INF | INFO | TEMPCONVERT_F
WGS | REACT_1 | TEMP_INFZ | INFO | TEMPCONVERT_FZ
WGS | REACT_1 | delCO | INFO | CO_CONSUMED
WGS | REACT_1 | Q | INFO | DESIGN_DUTY
WGS | REACT_1 | QR | INFO | DESIGN_COST
WGS | REACT_1 | CAP_COST | INFO | CAP_COST
WGS | R1_PARAM_EST | FLOW_DB_IN | IN | MF0
WGS | R1_PARAM_EST | FLOW_IN | IN | MF
WGS | R1_PARAM_EST | FLOWZ_IN | IN | MFZ
WGS | R1_PARAM_EST | T_DB_IN | IN | T0
WGS | R1_PARAM_EST | T_IN | IN | T
WGS | R1_PARAM_EST | TZ_IN | IN | TZ
WGS | R1_PARAM_EST | H_DB_IN | IN | H0
WGS | R1_PARAM_EST | H_IN | IN | H
WGS | R1_PARAM_EST | HZ_IN | IN | HZ
WGS | R1_PARAM_EST | CP_IN | IN | Cp
WGS | R1_PARAM_EST | P_IN | IN | P0
WGS | R1_PARAM_EST | FLOW_DB_OUT | OUT | MF0
WGS | R1_PARAM_EST | FLOW_OUT | OUT | MF
WGS | R1_PARAM_EST | FLOWZ_OUT | OUT | MFZ
WGS | R1_PARAM_EST | T_DB_OUT | OUT | T0
WGS | R1_PARAM_EST | T_OUT | OUT | T
WGS | R1_PARAM_EST | TZ_OUT | OUT | TZ
WGS | R1_PARAM_EST | H_DB_OUT | OUT | H0
WGS | R1_PARAM_EST | H_OUT | OUT | H
WGS | R1_PARAM_EST | HZ_OUT | OUT | HZ
WGS | R1_PARAM_EST | CP_OUT | OUT | Cp
WGS | R1_PARAM_EST | P_OUT | OUT | P0
WGS | R1_PARAM_EST | IN_CH4_MF | IN | CH4_MF
WGS | R1_PARAM_EST | IN_C2H6_MF | IN | C2H6_MF
WGS | R1_PARAM_EST | IN_C3H8_MF | IN | C3H8_MF
WGS | R1_PARAM_EST | IN_C4H10_MF | IN | C4H10_MF
WGS | R1_PARAM_EST | IN_O2_MF | IN | O2_MF
WGS | R1_PARAM_EST | IN_H2O_MF | IN | H2O_MF
WGS | R1_PARAM_EST | IN_H2_MF | IN | H2_MF
WGS | R1_PARAM_EST | IN_CO_MF | IN | CO_MF
WGS | R1_PARAM_EST | IN_CO2_MF | IN | CO2_MF
WGS | R1_PARAM_EST | IN_AR_MF | IN | AR_MF
WGS | R1_PARAM_EST | IN_N2_MF | IN | N2_MF
WGS | R1_PARAM_EST | OUT_CH4_MF | OUT | CH4_MF
WGS | R1_PARAM_EST | OUT_C2H6_MF | OUT | C2H6_MF
WGS | R1_PARAM_EST | OUT_C3H8_MF | OUT | C3H8_MF
WGS | R1_PARAM_EST | OUT_C4H10_MF | OUT | C4H10_MF
WGS | R1_PARAM_EST | OUT_O2_MF | OUT | O2_MF
WGS | R1_PARAM_EST | OUT_H2O_MF | OUT | H2O_MF
WGS | R1_PARAM_EST | OUT_H2_MF | OUT | H2_MF
WGS | R1_PARAM_EST | OUT_CO_MF | OUT | CO_MF
WGS | R1_PARAM_EST | OUT_CO2_MF | OUT | CO2_MF
WGS | R1_PARAM_EST | OUT_AR_MF | OUT | AR_MF
WGS | R1_PARAM_EST | OUT_N2_MF | OUT | N2_MF
WGS | R1_PARAM_EST | TEMPFLOW_IN | INFO | TEMPFLOW_IN
WGS | R1_PARAM_EST | TEMPFLOW_INZ | INFO | TEMPFLOW_INZ
WGS | R1_PARAM_EST | TEMPFLOW_OUT | INFO | TEMPFLOW_OUT
WGS | R1_PARAM_EST | TEMPFLOW_OUTZ | INFO | TEMPFLOW_OUTZ
WGS | R1_PARAM_EST | TF_OUT | INFO | TEMPIN_F
WGS | R1_PARAM_EST | TF_OUTZ | INFO | TEMPIN_FZ
WGS | R1_PARAM_EST | TEMP_INF | INFO | TEMPCONVERT_F
WGS | R1_PARAM_EST | TEMP_INFZ | INFO | TEMPCONVERT_FZ
WGS | R1_PARAM_EST | delCO | INFO | CO_CONSUMED
WGS | R1_PARAM_EST | Q | INFO | DESIGN_DUTY
WGS | R1_PARAM_EST | QR | INFO | DESIGN_COST
WGS | R1_PARAM_EST | CAP_COST | INFO | CAP_COST
WGS | R1_PARAM_EST | ALPHA | INFO | ALPHA_PARAM
WGS | R1_PARAM_EST | BETA | INFO | BETA_PARAM
WGS | R1_PARAM_EST | GAMMA | INFO | GAMMA_PARAM
WGS | R1_PARAM_EST | TRUE_TEMP | INFO | RECO_TEMP
WGS | R1_PARAM_EST | TRUE_CO | INFO | RECO_CO
WGS | REACT_2 | FLOW_DB_IN | IN | MF0
WGS | REACT_2 | FLOW_IN | IN | MF
WGS | REACT_2 | FLOWZ_IN | IN | MFZ
WGS | REACT_2 | T_DB_IN | IN | T0
WGS | REACT_2 | T_IN | IN | T
WGS | REACT_2 | TZ_IN | IN | TZ
WGS | REACT_2 | H_DB_IN | IN | H0
WGS | REACT_2 | H_IN | IN | H
WGS | REACT_2 | HZ_IN | IN | HZ
WGS | REACT_2 | CP_IN | IN | Cp
WGS | REACT_2 | P_IN | IN | P0
WGS | REACT_2 | FLOW_DB_OUT | OUT | MF0
WGS | REACT_2 | FLOW_OUT | OUT | MF
WGS | REACT_2 | FLOWZ_OUT | OUT | MFZ
WGS | REACT_2 | T_DB_OUT | OUT | T0
WGS | REACT_2 | T_OUT | OUT | T
WGS | REACT_2 | TZ_OUT | OUT | TZ
WGS | REACT_2 | H_DB_OUT | OUT | H0
WGS | REACT_2 | H_OUT | OUT | H
WGS | REACT_2 | HZ_OUT | OUT | HZ
WGS | REACT_2 | CP_OUT | OUT | Cp
WGS | REACT_2 | P_OUT | OUT | P0
WGS | REACT_2 | IN_CH4_MF | IN | CH4_MF
WGS | REACT_2 | IN_C2H6_MF | IN | C2H6_MF
WGS | REACT_2 | IN_C3H8_MF | IN | C3H8_MF
WGS | REACT_2 | IN_C4H10_MF | IN | C4H10_MF
WGS | REACT_2 | IN_O2_MF | IN | O2_MF
WGS | REACT_2 | IN_H2O_MF | IN | H2O_MF
WGS | REACT_2 | IN_H2_MF | IN | H2_MF
WGS | REACT_2 | IN_CO_MF | IN | CO_MF
WGS | REACT_2 | IN_CO2_MF | IN | CO2_MF
WGS | REACT_2 | IN_AR_MF | IN | AR_MF
WGS | REACT_2 | IN_N2_MF | IN | N2_MF
WGS | REACT_2 | OUT_CH4_MF | OUT | CH4_MF
WGS | REACT_2 | OUT_C2H6_MF | OUT | C2H6_MF
WGS | REACT_2 | OUT_C3H8_MF | OUT | C3H8_MF
WGS | REACT_2 | OUT_C4H10_MF | OUT | C4H10_MF
WGS | REACT_2 | OUT_O2_MF | OUT | O2_MF
WGS | REACT_2 | OUT_H2O_MF | OUT | H2O_MF
WGS | REACT_2 | OUT_H2_MF | OUT | H2_MF
WGS | REACT_2 | OUT_CO_MF | OUT | CO_MF
WGS | REACT_2 | OUT_CO2_MF | OUT | CO2_MF
WGS | REACT_2 | OUT_AR_MF | OUT | AR_MF
WGS | REACT_2 | OUT_N2_MF | OUT | N2_MF
WGS | REACT_2 | TEMPFLOW_IN | INFO | TEMPFLOW_IN
WGS | REACT_2 | TEMPFLOW_INZ | INFO | TEMPFLOW_INZ
WGS | REACT_2 | TEMPFLOW_OUT | INFO | TEMPFLOW_OUT
WGS | REACT_2 | TEMPFLOW_OUTZ | INFO | TEMPFLOW_OUTZ
WGS | REACT_2 | TF_OUT | INFO | TEMPIN_F
WGS | REACT_2 | TF_OUTZ | INFO | TEMPIN_FZ
WGS | REACT_2 | TEMP_INF | INFO | TEMPCONVERT_F
WGS | REACT_2 | TEMP_INFZ | INFO | TEMPCONVERT_FZ
WGS | REACT_2 | delCO | INFO | CO_CONSUMED
WGS | REACT_2 | Q | INFO | DESIGN_DUTY
WGS | REACT_2 | QR | INFO | DESIGN_COST
WGS | REACT_2 | CAP_COST | INFO | CAP_COST
WGS | R2_PARAM_EST | FLOW_DB_IN | IN | MF0
WGS | R2_PARAM_EST | FLOW_IN | IN | MF
WGS | R2_PARAM_EST | FLOWZ_IN | IN | MFZ
WGS | R2_PARAM_EST | T_DB_IN | IN | T0
WGS | R2_PARAM_EST | T_IN | IN | T
WGS | R2_PARAM_EST | TZ_IN | IN | TZ
WGS | R2_PARAM_EST | H_DB_IN | IN | H0
WGS | R2_PARAM_EST | H_IN | IN | H
WGS | R2_PARAM_EST | HZ_IN | IN | HZ
WGS | R2_PARAM_EST | CP_IN | IN | Cp
WGS | R2_PARAM_EST | P_IN | IN | P0
WGS | R2_PARAM_EST | FLOW_DB_OUT | OUT | MF0
WGS | R2_PARAM_EST | FLOW_OUT | OUT | MF
WGS | R2_PARAM_EST | FLOWZ_OUT | OUT | MFZ
WGS | R2_PARAM_EST | T_DB_OUT | OUT | T0
WGS | R2_PARAM_EST | T_OUT | OUT | T
WGS | R2_PARAM_EST | TZ_OUT | OUT | TZ
WGS | R2_PARAM_EST | H_DB_OUT | OUT | H0
WGS | R2_PARAM_EST | H_OUT | OUT | H
WGS | R2_PARAM_EST | HZ_OUT | OUT | HZ
WGS | R2_PARAM_EST | CP_OUT | OUT | Cp
WGS | R2_PARAM_EST | P_OUT | OUT | P0
WGS | R2_PARAM_EST | IN_CH4_MF | IN | CH4_MF
WGS | R2_PARAM_EST | IN_C2H6_MF | IN | C2H6_MF
WGS | R2_PARAM_EST | IN_C3H8_MF | IN | C3H8_MF
WGS | R2_PARAM_EST | IN_C4H10_MF | IN | C4H10_MF
WGS | R2_PARAM_EST | IN_O2_MF | IN | O2_MF
WGS | R2_PARAM_EST | IN_H2O_MF | IN | H2O_MF
WGS | R2_PARAM_EST | IN_H2_MF | IN | H2_MF
WGS | R2_PARAM_EST | IN_CO_MF | IN | CO_MF
WGS | R2_PARAM_EST | IN_CO2_MF | IN | CO2_MF
WGS | R2_PARAM_EST | IN_AR_MF | IN | AR_MF
WGS | R2_PARAM_EST | IN_N2_MF | IN | N2_MF
WGS | R2_PARAM_EST | OUT_CH4_MF | OUT | CH4_MF
WGS | R2_PARAM_EST | OUT_C2H6_MF | OUT | C2H6_MF
WGS | R2_PARAM_EST | OUT_C3H8_MF | OUT | C3H8_MF
WGS | R2_PARAM_EST | OUT_C4H10_MF | OUT | C4H10_MF
WGS | R2_PARAM_EST | OUT_O2_MF | OUT | O2_MF
WGS | R2_PARAM_EST | OUT_H2O_MF | OUT | H2O_MF
WGS | R2_PARAM_EST | OUT_H2_MF | OUT | H2_MF
WGS | R2_PARAM_EST | OUT_CO_MF | OUT | CO_MF
WGS | R2_PARAM_EST | OUT_CO2_MF | OUT | CO2_MF
WGS | R2_PARAM_EST | OUT_AR_MF | OUT | AR_MF
WGS | R2_PARAM_EST | OUT_N2_MF | OUT | N2_MF
WGS | R2_PARAM_EST | TEMPFLOW_IN | INFO | TEMPFLOW_IN
WGS | R2_PARAM_EST | TEMPFLOW_INZ | INFO | TEMPFLOW_INZ
WGS | R2_PARAM_EST | TEMPFLOW_OUT | INFO | TEMPFLOW_OUT
WGS | R2_PARAM_EST | TEMPFLOW_OUTZ | INFO | TEMPFLOW_OUTZ
WGS | R2_PARAM_EST | TF_OUT | INFO | TEMPIN_F
WGS | R2_PARAM_EST | TF_OUTZ | INFO | TEMPIN_FZ
WGS | R2_PARAM_EST | TEMP_INF | INFO | TEMPCONVERT_F
WGS | R2_PARAM_EST | TEMP_INFZ | INFO | TEMPCONVERT_FZ
WGS | R2_PARAM_EST | delCO | INFO | CO_CONSUMED
WGS | R2_PARAM_EST | Q | INFO | DESIGN_DUTY
WGS | R2_PARAM_EST | QR | INFO | DESIGN_COST
WGS | R2_PARAM_EST | CAP_COST | INFO | CAP_COST
WGS | R2_PARAM_EST | ALPHA | INFO | ALPHA_PARAM
WGS | R2_PARAM_EST | BETA | INFO | BETA_PARAM
WGS | R2_PARAM_EST | GAMMA | INFO | GAMMA_PARAM
WGS | R2_PARAM_EST | TRUE_TEMP | INFO | RECO_TEMP
WGS | R2_PARAM_EST | TRUE_CO | INFO | RECO_CO
SEPARATOR | SPLT_FRAC | FLOW_DB_IN | IN | MF0
SEPARATOR | SPLT_FRAC | FLOW_IN | IN | MF
SEPARATOR | SPLT_FRAC | FLOWZ_IN | IN | MFZ
SEPARATOR | SPLT_FRAC | T_DB_IN | IN | T0
SEPARATOR | SPLT_FRAC | T_IN | IN | T
SEPARATOR | SPLT_FRAC | TZ_IN | IN | TZ
SEPARATOR | SPLT_FRAC | H_DB_IN | IN | H0
SEPARATOR | SPLT_FRAC | H_IN | IN | H
SEPARATOR | SPLT_FRAC | HZ_IN | IN | HZ
SEPARATOR | SPLT_FRAC | CP_IN | IN | Cp
SEPARATOR | SPLT_FRAC | P_IN | IN | P0
SEPARATOR | SPLT_FRAC | FLOW1_DB_OUT | OUT1 | MF0
SEPARATOR | SPLT_FRAC | FLOW1_OUT | OUT1 | MF
SEPARATOR | SPLT_FRAC | FLOWZ1_OUT | OUT1 | MFZ
SEPARATOR | SPLT_FRAC | T1_DB_OUT | OUT1 | T0
SEPARATOR | SPLT_FRAC | T1_OUT | OUT1 | T
SEPARATOR | SPLT_FRAC | TZ1_OUT | OUT1 | TZ
SEPARATOR | SPLT_FRAC | H1_DB_OUT | OUT1 | H0
SEPARATOR | SPLT_FRAC | H1_OUT | OUT1 | H
SEPARATOR | SPLT_FRAC | HZ1_OUT | OUT1 | HZ
SEPARATOR | SPLT_FRAC | CP1_OUT | OUT1 | Cp
SEPARATOR | SPLT_FRAC | P1_OUT | OUT1 | P0
SEPARATOR | SPLT_FRAC | FLOW2_DB_OUT | OUT2 | MF0
SEPARATOR | SPLT_FRAC | FLOW2_OUT | OUT2 | MF
SEPARATOR | SPLT_FRAC | FLOWZ2_OUT | OUT2 | MFZ
SEPARATOR | SPLT_FRAC | T2_DB_OUT | OUT2 | T0
SEPARATOR | SPLT_FRAC | T2_OUT | OUT2 | T
SEPARATOR | SPLT_FRAC | TZ2_OUT | OUT2 | TZ
SEPARATOR | SPLT_FRAC | H2_DB_OUT | OUT2 | H0
SEPARATOR | SPLT_FRAC | H2_OUT | OUT2 | H
SEPARATOR | SPLT_FRAC | HZ2_OUT | OUT2 | HZ
SEPARATOR | SPLT_FRAC | CP2_OUT | OUT2 | Cp
SEPARATOR | SPLT_FRAC | P2_OUT | OUT2 | P0
SEPARATOR | SPLT_FRAC | IN_CH4_MF | IN | CH4_MF
SEPARATOR | SPLT_FRAC | IN_C2H6_MF | IN | C2H6_MF
SEPARATOR | SPLT_FRAC | IN_C3H8_MF | IN | C3H8_MF
SEPARATOR | SPLT_FRAC | IN_C4H10_MF | IN | C4H10_MF
SEPARATOR | SPLT_FRAC | IN_O2_MF | IN | O2_MF
SEPARATOR | SPLT_FRAC | IN_H2O_MF | IN | H2O_MF
SEPARATOR | SPLT_FRAC | IN_H2_MF | IN | H2_MF
SEPARATOR | SPLT_FRAC | IN_CO_MF | IN | CO_MF
SEPARATOR | SPLT_FRAC | IN_CO2_MF | IN | CO2_MF
SEPARATOR | SPLT_FRAC | IN_AR_MF | IN | AR_MF
SEPARATOR | SPLT_FRAC | IN_N2_MF | IN | N2_MF
SEPARATOR | SPLT_FRAC | OUT1_CH4_MF | OUT1 | CH4_MF
SEPARATOR | SPLT_FRAC | OUT1_C2H6_MF | OUT1 | C2H6_MF
SEPARATOR | SPLT_FRAC | OUT1_C3H8_MF | OUT1 | C3H8_MF
SEPARATOR | SPLT_FRAC | OUT1_C4H10_MF | OUT1 | C4H10_MF
SEPARATOR | SPLT_FRAC | OUT1_O2_MF | OUT1 | O2_MF
SEPARATOR | SPLT_FRAC | OUT1_H2O_MF | OUT1 | H2O_MF
SEPARATOR | SPLT_FRAC | OUT1_H2_MF | OUT1 | H2_MF
SEPARATOR | SPLT_FRAC | OUT1_CO_MF | OUT1 | CO_MF
SEPARATOR | SPLT_FRAC | OUT1_CO2_MF | OUT1 | CO2_MF
SEPARATOR | SPLT_FRAC | OUT1_AR_MF | OUT1 | AR_MF
SEPARATOR | SPLT_FRAC | OUT1_N2_MF | OUT1 | N2_MF
SEPARATOR | SPLT_FRAC | OUT2_CH4_MF | OUT2 | CH4_MF
SEPARATOR | SPLT_FRAC | OUT2_C2H6_MF | OUT2 | C2H6_MF
SEPARATOR | SPLT_FRAC | OUT2_C3H8_MF | OUT2 | C3H8_MF
SEPARATOR | SPLT_FRAC | OUT2_C4H10_MF | OUT2 | C4H10_MF
SEPARATOR | SPLT_FRAC | OUT2_O2_MF | OUT2 | O2_MF
SEPARATOR | SPLT_FRAC | OUT2_H2O_MF | OUT2 | H2O_MF
SEPARATOR | SPLT_FRAC | OUT2_H2_MF | OUT2 | H2_MF
SEPARATOR | SPLT_FRAC | OUT2_CO_MF | OUT2 | CO_MF
SEPARATOR | SPLT_FRAC | OUT2_CO2_MF | OUT2 | CO2_MF
SEPARATOR | SPLT_FRAC | OUT2_AR_MF | OUT2 | AR_MF
SEPARATOR | SPLT_FRAC | OUT2_N2_MF | OUT2 | N2_MF
SEPARATOR | SPLT_FRAC | SF_CH4 | INFO | SPLITFRAC_METHANE |  | P | P | P | P
SEPARATOR | SPLT_FRAC | SF_C2H6 | INFO | SPLITFRAC_ETHANE |  | P | P | P | P
SEPARATOR | SPLT_FRAC | SF_C3H8 | INFO | SPLITFRAC_PROPANE |  | P | P | P | P
SEPARATOR | SPLT_FRAC | SF_C4H10 | INFO | SPLITFRAC_BUTANE |  | P | P | P | P
SEPARATOR | SPLT_FRAC | SF_O2 | INFO | SPLITFRAC_OXYGEN |  | P | P | P | P
SEPARATOR | SPLT_FRAC | SF_H2O | INFO | SPLITFRAC_WATER |  | P | P | P | P
SEPARATOR | SPLT_FRAC | SF_H2 | INFO | SPLITFRAC_HYDROGEN |  | P | P | P | P
SEPARATOR | SPLT_FRAC | SF_CO | INFO | SPLITFRAC_CARBONMONOXIDE |  | P | P | P | P
SEPARATOR | SPLT_FRAC | SF_CO2 | INFO | SPLITFRAC_CARBONDIOXIDE |  | P | P | P | P
SEPARATOR | SPLT_FRAC | SF_AR | INFO | SPLITFRAC_ARGON |  | P | P | P | P
SEPARATOR | SPLT_FRAC | SF_N2 | INFO | SPLITFRAC_NITROGEN |  | P | P | P | P
SEPARATOR | SPLT_FRAC | Q | INFO | DESIGN_DUTY
SEPARATOR | SPLT_FRAC | QR | INFO | DESIGN_COST
SEPARATOR | SPLT_FRAC | CAP_COST | INFO | CAP_COST
STEAMDRUM | BASE | FSL_DB_IN | INSAT_L | MF0
STEAMDRUM | BASE | FSL_IN | INSAT_L | MF
STEAMDRUM | BASE | FSLZ_IN | INSAT_L | MFZ
STEAMDRUM | BASE | TSL_DB_IN | INSAT_L | T0
STEAMDRUM | BASE | TSL_IN | INSAT_L | T
STEAMDRUM | BASE | TSLZ_IN | INSAT_L | TZ
STEAMDRUM | BASE | HSL_DB_IN | INSAT_L | H0
STEAMDRUM | BASE | HSL_IN | INSAT_L | H
STEAMDRUM | BASE | HSLZ_IN | INSAT_L | HZ
STEAMDRUM | BASE | CPL_IN | INSAT_L | Cp
STEAMDRUM | BASE | PSL_IN | INSAT_L | P0
STEAMDRUM | BASE | FSL_DB_OUT | OUTSAT_L | MF0
STEAMDRUM | BASE | FSL_OUT | OUTSAT_L | MF
STEAMDRUM | BASE | FSLZ_OUT | OUTSAT_L | MFZ
STEAMDRUM | BASE | TSL_DB_OUT | OUTSAT_L | T0
STEAMDRUM | BASE | TSL_OUT | OUTSAT_L | T
STEAMDRUM | BASE | TSLZ_OUT | OUTSAT_L | TZ
STEAMDRUM | BASE | HSL_DB_OUT | OUTSAT_L | H0
STEAMDRUM | BASE | HSL_OUT | OUTSAT_L | H
STEAMDRUM | BASE | HSLZ_OUT | OUTSAT_L | HZ
STEAMDRUM | BASE | CPL_OUT | OUTSAT_L | Cp
STEAMDRUM | BASE | PSL_OUT | OUTSAT_L | P0
STEAMDRUM | BASE | FSV_DB_IN | INSAT_V | MF0
STEAMDRUM | BASE | FSV_IN | INSAT_V | MF
STEAMDRUM | BASE | FSVZ_IN | INSAT_V | MFZ
STEAMDRUM | BASE | TSV_DB_IN | INSAT_V | T0
STEAMDRUM | BASE | TSV_IN | INSAT_V | T
STEAMDRUM | BASE | TSVZ_IN | INSAT_V | TZ
STEAMDRUM | BASE | HSV_DB_IN | INSAT_V | H0
STEAMDRUM | BASE | HSV_IN | INSAT_V | H
STEAMDRUM | BASE | HSVZ_IN | INSAT_V | HZ
STEAMDRUM | BASE | CPV_IN | INSAT_V | Cp
STEAMDRUM | BASE | PSV_IN | INSAT_V | P0
STEAMDRUM | BASE | FSV_DB_OUT | OUTSAT_V | MF0
STEAMDRUM | BASE | FSV_OUT | OUTSAT_V | MF
STEAMDRUM | BASE | FSVZ_OUT | OUTSAT_V | MFZ
STEAMDRUM | BASE | TSV_DB_OUT | OUTSAT_V | T0
STEAMDRUM | BASE | TSV_OUT | OUTSAT_V | T
STEAMDRUM | BASE | TSVZ_OUT | OUTSAT_V | TZ
STEAMDRUM | BASE | HSV_DB_OUT | OUTSAT_V | H0
STEAMDRUM | BASE | HSV_OUT | OUTSAT_V | H
STEAMDRUM | BASE | HSVZ_OUT | OUTSAT_V | HZ
STEAMDRUM | BASE | CPV_OUT | OUTSAT_V | Cp
STEAMDRUM | BASE | PSV_OUT | OUTSAT_V | P0
STEAMDRUM | BASE | Q_LIQP1 | INFO | P1LIQDESIGN_DUTY
STEAMDRUM | BASE | Q_VAPP1 | INFO | P1VAPDESIGN_DUTY
STEAMDRUM | BASE | Q_LIQ | INFO | LIQDESIGN_DUTY
STEAMDRUM | BASE | Q_VAP | INFO | VAPDESIGN_DUTY
STEAMDRUM | BASE | QR | INFO | DESIGN_COST
STEAMDRUM | BASE | CAP_COST | INFO | CAP_COST
COMPR | BASE | FLOW_DB_IN | IN | MF0
COMPR | BASE | FLOW_IN | IN | MF
COMPR | BASE | FLOWZ_IN | IN | MFZ
COMPR | BASE | T_DB_IN | IN | T0
COMPR | BASE | T_IN | IN | T
COMPR | BASE | TZ_IN | IN | TZ
COMPR | BASE | H_DB_IN | IN | H0
COMPR | BASE | H_IN | IN | H
COMPR | BASE | HZ_IN | IN | HZ
COMPR | BASE | CP_IN | IN | Cp
COMPR | BASE | P_IN | IN | P0
COMPR | BASE | FLOW_DB_OUT | OUT | MF0
COMPR | BASE | FLOW_OUT | OUT | MF
COMPR | BASE | FLOWZ_OUT | OUT | MFZ
COMPR | BASE | T_DB_OUT | OUT | T0
COMPR | BASE | T_OUT | OUT | T
COMPR | BASE | TZ_OUT | OUT | TZ
COMPR | BASE | H_DB_OUT | OUT | H0
COMPR | BASE | H_OUT | OUT | H
COMPR | BASE | HZ_OUT | OUT | HZ
COMPR | BASE | CP_OUT | OUT | Cp
COMPR | BASE | P_OUT | OUT | P0
COMPR | BASE | POWER | POWER_IN | ELF
COMPR | BASE | EFF | INFO | EFFICIENCY
COMPR | BASE | delH | INFO | ENTHALPY_CHANGE
COMPR | BASE | Q | INFO | DESIGN_DUTY
COMPR | BASE | QR | INFO | DESIGN_COST
COMPR | BASE | CAP_COST | INFO | CAP_COST
COMPR | BASE | HIGH_FLOW | INFO | HIGHEST_FLOWRATE
COMPR | BASE | LOW_FLOW | INFO | LOWEST_FLOWRATE
HRSG | BASE | STACKFLOW_DB_IN | IN | MF0
HRSG | BASE | STACKFLOW_IN | IN | MF
HRSG | BASE | STACKFLOWZ_IN | IN | MFZ
HRSG | BASE | TSTACK_DB_IN | IN | T0
HRSG | BASE | TSTACK_IN | IN | T
HRSG | BASE | TSTACKZ_IN | IN | TZ
HRSG | BASE | HSTACK_DB_IN | IN | H0
HRSG | BASE | HSTACK_IN | IN | H
HRSG | BASE | HSTACKZ_IN | IN | HZ
HRSG | BASE | CPSTACK_IN | IN | Cp
HRSG | BASE | PSTACK_IN | IN | P0
HRSG | BASE | STACKFLOW_DB_OUT | OUT | MF0
HRSG | BASE | STACKFLOW_OUT | OUT | MF
HRSG | BASE | STACKFLOWZ_OUT | OUT | MFZ
HRSG | BASE | TSTACK_DB_OUT | OUT | T0
HRSG | BASE | TSTACK_OUT | OUT | T
HRSG | BASE | TSTACKZ_OUT | OUT | TZ
HRSG | BASE | HSTACK_DB_OUT | OUT | H0
HRSG | BASE | HSTACK_OUT | OUT | H
HRSG | BASE | HSTACKZ_OUT | OUT | HZ
HRSG | BASE | CPSTACK_OUT | OUT | Cp
HRSG | BASE | PSTACK_OUT | OUT | P0
HRSG | BASE | FLOWSTM_DB_IN | STM_IN | MF0
HRSG | BASE | FLOWSTM_IN | STM_IN | MF
HRSG | BASE | FLOWSTMZ_IN | STM_IN | MFZ
HRSG | BASE | TSTM_DB_IN | STM_IN | T0
HRSG | BASE | TSTM_IN | STM_IN | T
HRSG | BASE | TSTMZ_IN | STM_IN | TZ
HRSG | BASE | HSTM_DB_IN | STM_IN | H0
HRSG | BASE | HSTM_IN | STM_IN | H
HRSG | BASE | HSTMZ_IN | STM_IN | HZ
HRSG | BASE | CPSTM_IN | STM_IN | Cp
HRSG | BASE | PSTM_IN | STM_IN | P0
HRSG | BASE | FLOWSTM_DB_OUT | STM_OUT | MF0
HRSG | BASE | FLOWSTM_OUT | STM_OUT | MF
HRSG | BASE | FLOWSTMZ_OUT | STM_OUT | MFZ
HRSG | BASE | TSTM_DB_OUT | STM_OUT | T0
HRSG | BASE | TSTM_OUT | STM_OUT | T
HRSG | BASE | TSTMZ_OUT | STM_OUT | TZ
HRSG | BASE | HSTM_DB_OUT | STM_OUT | H0
HRSG | BASE | HSTM_OUT | STM_OUT | H
HRSG | BASE | HSTMZ_OUT | STM_OUT | HZ
HRSG | BASE | CPSTM_OUT | STM_OUT | Cp
HRSG | BASE | PSTM_OUT | STM_OUT | P0
HRSG | BASE | Q_HRSG | INFO | STEAM_DUTY
HRSG | BASE | Q_STACK | INFO | STACK DUTY
HRSG | BASE | EFF | INFO | EFFICIENCY
HRSG | BASE | HVAP | INFO | HEAT_VAPORIZATION
HRSG | BASE | Q_STM | INFO | STMDESIGN_DUTY
LIQUEFIER | BASE | FLOW_DB_IN | IN | MF0
LIQUEFIER | BASE | FLOW_IN | IN | MF
LIQUEFIER | BASE | FLOWZ_IN | IN | MFZ
LIQUEFIER | BASE | T_DB_IN | IN | T0
LIQUEFIER | BASE | T_IN | IN | T
LIQUEFIER | BASE | TZ_IN | IN | TZ
LIQUEFIER | BASE | H_DB_IN | IN | H0
LIQUEFIER | BASE | H_IN | IN | H
LIQUEFIER | BASE | HZ_IN | IN | HZ
LIQUEFIER | BASE | CP_IN | IN | Cp
LIQUEFIER | BASE | P_IN | IN | P0
LIQUEFIER | BASE | FLOW_DB_OUT | OUT | MF0
LIQUEFIER | BASE | FLOW_OUT | OUT | MF
LIQUEFIER | BASE | FLOWZ_OUT | OUT | MFZ
LIQUEFIER | BASE | T_DB_OUT | OUT | T0
LIQUEFIER | BASE | T_OUT | OUT | T
LIQUEFIER | BASE | TZ_OUT | OUT | TZ
LIQUEFIER | BASE | H_DB_OUT | OUT | H0
LIQUEFIER | BASE | H_OUT | OUT | H
LIQUEFIER | BASE | HZ_OUT | OUT | HZ
LIQUEFIER | BASE | CP_OUT | OUT | Cp
LIQUEFIER | BASE | P_OUT | OUT | P0
LIQUEFIER | BASE | POWER | POWER_IN | ELF
LIQUEFIER | BASE | EFF | INFO | EFFICIENCY
LIQUEFIER | BASE | Q | INFO | DESIGN_DUTY
LIQUEFIER | BASE | QR | INFO | DESIGN_COST
LIQUEFIER | BASE | CAP_COST | INFO | CAP_COST
TURBINE | GAS_TURB | FLOW_DB_IN | IN | MF0
TURBINE | GAS_TURB | FLOW_IN | IN | MF
TURBINE | GAS_TURB | FLOWZ_IN | IN | MFZ
TURBINE | GAS_TURB | T_DB_IN | IN | T0
TURBINE | GAS_TURB | T_IN | IN | T
TURBINE | GAS_TURB | TZ_IN | IN | TZ
TURBINE | GAS_TURB | H_DB_IN | IN | H0
TURBINE | GAS_TURB | H_IN | IN | H
TURBINE | GAS_TURB | HZ_IN | IN | HZ
TURBINE | GAS_TURB | CP_IN | IN | Cp
TURBINE | GAS_TURB | P_IN | IN | P0
TURBINE | GAS_TURB | FLOW_DB_OUT | OUT | MF0
TURBINE | GAS_TURB | FLOW_OUT | OUT | MF
TURBINE | GAS_TURB | FLOWZ_OUT | OUT | MFZ
TURBINE | GAS_TURB | T_DB_OUT | OUT | T0
TURBINE | GAS_TURB | T_OUT | OUT | T
TURBINE | GAS_TURB | TZ_OUT | OUT | TZ
TURBINE | GAS_TURB | H_DB_OUT | OUT | H0
TURBINE | GAS_TURB | H_OUT | OUT | H
TURBINE | GAS_TURB | HZ_OUT | OUT | HZ
TURBINE | GAS_TURB | CP_OUT | OUT | Cp
TURBINE | GAS_TURB | P_OUT | OUT | P0
TURBINE | GAS_TURB | POWER | POWER_OUT | ELF
TURBINE | GAS_TURB | Q | Q_OUT | Q
TURBINE | GAS_TURB | QR | INFO | DESIGN_COST
TURBINE | GAS_TURB | CAP_COST | INFO | CAP_COST
TURBINE | GAS_TURB | EFF | INFO | EFFICIENCY
TURBINE | GAS_TURB | TERM_1 | INFO | TERM_1
TURBINE | STEAM_TURB | FLOW_DB_IN | IN | MF0
TURBINE | STEAM_TURB | FLOW_IN | IN | MF
TURBINE | STEAM_TURB | FLOWZ_IN | IN | MFZ
TURBINE | STEAM_TURB | T_DB_IN | IN | T0
TURBINE | STEAM_TURB | T_IN | IN | T
TURBINE | STEAM_TURB | TZ_IN | IN | TZ
TURBINE | STEAM_TURB | H_DB_IN | IN | H0
TURBINE | STEAM_TURB | H_IN | IN | H
TURBINE | STEAM_TURB | HZ_IN | IN | HZ
TURBINE | STEAM_TURB | CP_IN | IN | Cp
TURBINE | STEAM_TURB | P_IN | IN | P0
TURBINE | STEAM_TURB | FLOW_DB_OUT | OUT | MF0
TURBINE | STEAM_TURB | FLOW_OUT | OUT | MF
TURBINE | STEAM_TURB | FLOWZ_OUT | OUT | MFZ
TURBINE | STEAM_TURB | T_DB_OUT | OUT | T0
TURBINE | STEAM_TURB | T_OUT | OUT | T
TURBINE | STEAM_TURB | TZ_OUT | OUT | TZ
TURBINE | STEAM_TURB | H_DB_OUT | OUT | H0
TURBINE | STEAM_TURB | H_OUT | OUT | H
TURBINE | STEAM_TURB | HZ_OUT | OUT | HZ
TURBINE | STEAM_TURB | CP_OUT | OUT | Cp
TURBINE | STEAM_TURB | P_OUT | OUT | P0
TURBINE | STEAM_TURB | POWER | POWER_OUT | ELF
TURBINE | STEAM_TURB | delH | INFO | ENTHALPY_CHANGE
TURBINE | STEAM_TURB | Q | Q_OUT | Q
TURBINE | STEAM_TURB | QR | INFO | DESIGN_COST
TURBINE | STEAM_TURB | CAP_COST | INFO | CAP_COST
TURBINE | STEAM_TURB | EFF | INFO | EFFICIENCY
TURBINE | STEAM_DRIVE | FLOW_DB_IN | IN | MF0
TURBINE | STEAM_DRIVE | FLOW_IN | IN | MF
TURBINE | STEAM_DRIVE | FLOWZ_IN | IN | MFZ
TURBINE | STEAM_DRIVE | T_DB_IN | IN | T0
TURBINE | STEAM_DRIVE | T_IN | IN | T
TURBINE | STEAM_DRIVE | TZ_IN | IN | TZ
TURBINE | STEAM_DRIVE | H_DB_IN | IN | H0
TURBINE | STEAM_DRIVE | H_IN | IN | H
TURBINE | STEAM_DRIVE | HZ_IN | IN | HZ
TURBINE | STEAM_DRIVE | CP_IN | IN | Cp
TURBINE | STEAM_DRIVE | P_IN | IN | P0
TURBINE | STEAM_DRIVE | FLOW_DB_OUT | OUT | MF0
TURBINE | STEAM_DRIVE | FLOW_OUT | OUT | MF
TURBINE | STEAM_DRIVE | FLOWZ_OUT | OUT | MFZ
TURBINE | STEAM_DRIVE | T_DB_OUT | OUT | T0
TURBINE | STEAM_DRIVE | T_OUT | OUT | T
TURBINE | STEAM_DRIVE | TZ_OUT | OUT | TZ
TURBINE | STEAM_DRIVE | H_DB_OUT | OUT | H0
TURBINE | STEAM_DRIVE | H_OUT | OUT | H
TURBINE | STEAM_DRIVE | HZ_OUT | OUT | HZ
TURBINE | STEAM_DRIVE | CP_OUT | OUT | Cp
TURBINE | STEAM_DRIVE | P_OUT | OUT | P0
TURBINE | STEAM_DRIVE | POWER | POWER_OUT | ELF
TURBINE | STEAM_DRIVE | EFF | INFO | EFFICIENCY
TURBINE | STEAM_DRIVE | delH | INFO | ENTHALPY_CHANGE
TURBINE | STEAM_DRIVE | Q | Q_OUT | Q
TURBINE | STEAM_DRIVE | QR | INFO | DESIGN_COST
TURBINE | STEAM_DRIVE | CAP_COST | INFO | CAP_COST
TURBINE | STEAM_DRIVE | TERM_1 | INFO | TERM_1
DIVIDER | FLOW | FLOW_DB_IN | IN | MF0
DIVIDER | FLOW | FLOW_IN | IN | MF
DIVIDER | FLOW | FLOWZ_IN | IN | MFZ
DIVIDER | FLOW | T_DB_IN | IN | T0
DIVIDER | FLOW | T_IN | IN | T
DIVIDER | FLOW | TZ_IN | IN | TZ
DIVIDER | FLOW | H_DB_IN | IN | H0
DIVIDER | FLOW | H_IN | IN | H
DIVIDER | FLOW | HZ_IN | IN | HZ
DIVIDER | FLOW | CP_IN | IN | Cp
DIVIDER | FLOW | P_IN | IN | P0
DIVIDER | FLOW | FLOW1_DB_OUT | OUT1 | MF0
DIVIDER | FLOW | FLOW1_OUT | OUT1 | MF
DIVIDER | FLOW | FLOWZ1_OUT | OUT1 | MFZ
DIVIDER | FLOW | T1_DB_OUT | OUT1 | T0
DIVIDER | FLOW | T1_OUT | OUT1 | T
DIVIDER | FLOW | TZ1_OUT | OUT1 | TZ
DIVIDER | FLOW | H1_DB_OUT | OUT1 | H0
DIVIDER | FLOW | H1_OUT | OUT1 | H
DIVIDER | FLOW | HZ1_OUT | OUT1 | HZ
DIVIDER | FLOW | CP1_OUT | OUT1 | Cp
DIVIDER | FLOW | P1_OUT | OUT1 | P0
DIVIDER | FLOW | FLOW2_DB_OUT | OUT2 | MF0
DIVIDER | FLOW | FLOW2_OUT | OUT2 | MF
DIVIDER | FLOW | FLOWZ2_OUT | OUT2 | MFZ
DIVIDER | FLOW | T2_DB_OUT | OUT2 | T0
DIVIDER | FLOW | T2_OUT | OUT2 | T
DIVIDER | FLOW | TZ2_OUT | OUT2 | TZ
DIVIDER | FLOW | H2_DB_OUT | OUT2 | H0
DIVIDER | FLOW | H2_OUT | OUT2 | H
DIVIDER | FLOW | HZ2_OUT | OUT2 | HZ
DIVIDER | FLOW | CP2_OUT | OUT2 | Cp
DIVIDER | FLOW | P2_OUT | OUT2 | P0
DIVIDER | FLOW | ZT | INFO | ZT
DIVIDER | FLOW | Q | INFO | DESIGN_DUTY
DIVIDER | FLOW | QR | INFO | DESIGN_COST
DIVIDER | FLOW | CAP_COST | INFO | CAP_COST
DIVIDER | SPLT_FRAC | FLOW_DB_IN | IN | MF0
DIVIDER | SPLT_FRAC | FLOW_IN | IN | MF
DIVIDER | SPLT_FRAC | FLOWZ_IN | IN | MFZ
DIVIDER | SPLT_FRAC | T_DB_IN | IN | T0
DIVIDER | SPLT_FRAC | T_IN | IN | T
DIVIDER | SPLT_FRAC | TZ_IN | IN | TZ
DIVIDER | SPLT_FRAC | H_DB_IN | IN | H0
DIVIDER | SPLT_FRAC | H_IN | IN | H
DIVIDER | SPLT_FRAC | HZ_IN | IN | HZ
DIVIDER | SPLT_FRAC | CP_IN | IN | Cp
DIVIDER | SPLT_FRAC | P_IN | IN | P0
DIVIDER | SPLT_FRAC | FLOW1_DB_OUT | OUT1 | MF0
DIVIDER | SPLT_FRAC | FLOW1_OUT | OUT1 | MF
DIVIDER | SPLT_FRAC | FLOWZ1_OUT | OUT1 | MFZ
DIVIDER | SPLT_FRAC | T1_DB_OUT | OUT1 | T0
DIVIDER | SPLT_FRAC | T1_OUT | OUT1 | T
DIVIDER | SPLT_FRAC | TZ1_OUT | OUT1 | TZ
DIVIDER | SPLT_FRAC | H1_DB_OUT | OUT1 | H0
DIVIDER | SPLT_FRAC | H1_OUT | OUT1 | H
DIVIDER | SPLT_FRAC | HZ1_OUT | OUT1 | HZ
DIVIDER | SPLT_FRAC | CP1_OUT | OUT1 | Cp
DIVIDER | SPLT_FRAC | P1_OUT | OUT1 | P0
DIVIDER | SPLT_FRAC | FLOW2_DB_OUT | OUT2 | MF0
DIVIDER | SPLT_FRAC | FLOW2_OUT | OUT2 | MF
DIVIDER | SPLT_FRAC | FLOWZ2_OUT | OUT2 | MFZ
DIVIDER | SPLT_FRAC | T2_DB_OUT | OUT2 | T0
DIVIDER | SPLT_FRAC | T2_OUT | OUT2 | T
DIVIDER | SPLT_FRAC | TZ2_OUT | OUT2 | TZ
DIVIDER | SPLT_FRAC | H2_DB_OUT | OUT2 | H0
DIVIDER | SPLT_FRAC | H2_OUT | OUT2 | H
DIVIDER | SPLT_FRAC | HZ2_OUT | OUT2 | HZ
DIVIDER | SPLT_FRAC | CP2_OUT | OUT2 | Cp
DIVIDER | SPLT_FRAC | P2_OUT | OUT2 | P0
DIVIDER | SPLT_FRAC | SF_OUT1 | INFO | SPLITFRAC_OUT1
DIVIDER | SPLT_FRAC | ZT | INFO | ZT
DIVIDER | SPLT_FRAC | Q | INFO | DESIGN_DUTY
DIVIDER | SPLT_FRAC | QR | INFO | DESIGN_COST
DIVIDER | SPLT_FRAC | CAP_COST | INFO | CAP_COST
PUMP | BASE | FLOW_DB_IN | IN | MF0
PUMP | BASE | FLOW_IN | IN | MF
PUMP | BASE | FLOWZ_IN | IN | MFZ
PUMP | BASE | T_DB_IN | IN | T0
PUMP | BASE | T_IN | IN | T
PUMP | BASE | TZ_IN | IN | TZ
PUMP | BASE | H_DB_IN | IN | H0
PUMP | BASE | H_IN | IN | H
PUMP | BASE | HZ_IN | IN | HZ
PUMP | BASE | CP_IN | IN | Cp
PUMP | BASE | P_IN | IN | P0
PUMP | BASE | FLOW_DB_OUT | OUT | MF0
PUMP | BASE | FLOW_OUT | OUT | MF
PUMP | BASE | FLOWZ_OUT | OUT | MFZ
PUMP | BASE | T_DB_OUT | OUT | T0
PUMP | BASE | T_OUT | OUT | T
PUMP | BASE | TZ_OUT | OUT | TZ
PUMP | BASE | H_DB_OUT | OUT | H0
PUMP | BASE | H_OUT | OUT | H
PUMP | BASE | HZ_OUT | OUT | HZ
PUMP | BASE | CP_OUT | OUT | Cp
PUMP | BASE | P_OUT | OUT | P0
PUMP | BASE | POWER | POWER_IN | ELF
PUMP | BASE | delH | INFO | ENTHALPY_CHANGE
PUMP | BASE | Q | INFO | DESIGN_DUTY
PUMP | BASE | QR | INFO | DESIGN_COST
PUMP | BASE | CAP_COST | INFO | CAP_COST
BLOWER | AIR_BLOWER | FLOW_DB_IN | IN | MF0
BLOWER | AIR_BLOWER | FLOW_IN | IN | MF
BLOWER | AIR_BLOWER | FLOWZ_IN | IN | MFZ
BLOWER | AIR_BLOWER | T_DB_IN | IN | T0
BLOWER | AIR_BLOWER | T_IN | IN | T
BLOWER | AIR_BLOWER | TZ_IN | IN | TZ
BLOWER | AIR_BLOWER | H_DB_IN | IN | H0
BLOWER | AIR_BLOWER | H_IN | IN | H
BLOWER | AIR_BLOWER | HZ_IN | IN | HZ
BLOWER | AIR_BLOWER | CP_IN | IN | Cp
BLOWER | AIR_BLOWER | P_IN | IN | P0
BLOWER | AIR_BLOWER | FLOW_DB_OUT | OUT | MF0
BLOWER | AIR_BLOWER | FLOW_OUT | OUT | MF
BLOWER | AIR_BLOWER | FLOWZ_OUT | OUT | MFZ
BLOWER | AIR_BLOWER | T_DB_OUT | OUT | T0
BLOWER | AIR_BLOWER | T_OUT | OUT | T
BLOWER | AIR_BLOWER | TZ_OUT | OUT | TZ
BLOWER | AIR_BLOWER | H_DB_OUT | OUT | H0
BLOWER | AIR_BLOWER | H_OUT | OUT | H
BLOWER | AIR_BLOWER | HZ_OUT | OUT | HZ
BLOWER | AIR_BLOWER | CP_OUT | OUT | Cp
BLOWER | AIR_BLOWER | P_OUT | OUT | P0
BLOWER | AIR_BLOWER | POWER | POWER_IN | ELF
BLOWER | AIR_BLOWER | delH | INFO | ENTHALPY_CHANGE
BLOWER | AIR_BLOWER | Q | INFO | DESIGN_DUTY
BLOWER | AIR_BLOWER | QR | INFO | DESIGN_COST
BLOWER | AIR_BLOWER | CAP_COST | INFO | CAP_COST
QBURNER | CALC_FUEL | Q1_IN | Q1IN | Q
QBURNER | CALC_FUEL | Q2_IN | Q2IN | Q
QBURNER | CALC_FUEL | Q3_IN | Q3IN | Q
QBURNER | CALC_FUEL | Q4_IN | Q4IN | Q
QBURNER | CALC_FUEL | FUELFLOW_DB_IN | FUEL_IN | MF0
QBURNER | CALC_FUEL | FUELFLOW_IN | FUEL_IN | MF
QBURNER | CALC_FUEL | FUELFLOWZ_IN | FUEL_IN | MFZ
QBURNER | CALC_FUEL | TFUEL_DB_IN | FUEL_IN | T0
QBURNER | CALC_FUEL | TFUEL_IN | FUEL_IN | T
QBURNER | CALC_FUEL | TFUELZ_IN | FUEL_IN | TZ
QBURNER | CALC_FUEL | HFUEL_DB_IN | FUEL_IN | H0
QBURNER | CALC_FUEL | HFUEL_IN | FUEL_IN | H
QBURNER | CALC_FUEL | HFUELZ_IN | FUEL_IN | HZ
QBURNER | CALC_FUEL | CPFUEL_IN | FUEL_IN | Cp
QBURNER | CALC_FUEL | PFUEL_IN | FUEL_IN | P0
QBURNER | CALC_FUEL | AIRFLOW_DB_IN | AIR_IN | MF0
QBURNER | CALC_FUEL | AIRFLOW_IN | AIR_IN | MF
QBURNER | CALC_FUEL | AIRFLOWZ_IN | AIR_IN | MFZ
QBURNER | CALC_FUEL | TAIR_DB_IN | AIR_IN | T0
QBURNER | CALC_FUEL | TAIR_IN | AIR_IN | T
QBURNER | CALC_FUEL | TAIRZ_IN | AIR_IN | TZ
QBURNER | CALC_FUEL | AIRH_DB_IN | AIR_IN | H0
QBURNER | CALC_FUEL | AIRH_IN | AIR_IN | H
QBURNER | CALC_FUEL | AIRHZ_IN | AIR_IN | HZ
QBURNER | CALC_FUEL | CPAIR_IN | AIR_IN | Cp
QBURNER | CALC_FUEL | PAIR_IN | AIR_IN | P0
QBURNER | CALC_FUEL | FLOW_DB_OUT | CHARGE_OUT | MF0
QBURNER | CALC_FUEL | FLOW_OUT | CHARGE_OUT | MF
QBURNER | CALC_FUEL | FLOWZ_OUT | CHARGE_OUT | MFZ
QBURNER | CALC_FUEL | T_DB_OUT | CHARGE_OUT | T0
QBURNER | CALC_FUEL | T_OUT | CHARGE_OUT | T
QBURNER | CALC_FUEL | TZ_OUT | CHARGE_OUT | TZ
QBURNER | CALC_FUEL | H_DB_OUT | CHARGE_OUT | H0
QBURNER | CALC_FUEL | H_OUT | CHARGE_OUT | H
QBURNER | CALC_FUEL | HZ_OUT | CHARGE_OUT | HZ
QBURNER | CALC_FUEL | CP_OUT | CHARGE_OUT | Cp
QBURNER | CALC_FUEL | P_OUT | CHARGE_OUT | P0
QBURNER | CALC_FUEL | Q_HX | INFO | EXCHANGER_DUTY
QBURNER | CALC_FUEL | Q_FUEL | INFO | FUEL_DUTY
QBURNER | CALC_FUEL | Q_STACK | INFO | STACK_DUTY
QBURNER | CALC_FUEL | HYDROGENLHV | INFO | HYDROGEN_LHV
QBURNER | CALC_FUEL | METHANELHV | INFO | METHANE_LHV
QBURNER | CALC_FUEL | ETHANELHV | INFO | ETHANE_LHV
QBURNER | CALC_FUEL | PROPANELHV | INFO | PROPANE_LHV
QBURNER | CALC_FUEL | BUTANELHV | INFO | BUTANE_LHV
QBURNER | CALC_FUEL | FUEL_LHV | INFO | FUEL_LHV
QBURNER | CALC_FUEL | ZT | INFO | ZT
QBURNER | CALC_FUEL | TOTAL_O2 | INFO | TOTAL_O2REQ
QBURNER | CALC_FUEL | TOTAL_AIR | INFO | TOTAL_AIRREQ
QBURNER | CALC_FUEL | EXCESS_AIR | INFO | EXCESS_AIROUT
QBURNER | CALC_FUEL | QR | INFO | DESIGN_COST
QBURNER | CALC_FUEL | CAP_COST | INFO | CAP_COST
QBURNER | CALC_CHPFUEL | FUELFLOW_DB_IN | FUEL_IN | MF0
QBURNER | CALC_CHPFUEL | FUELFLOW_IN | FUEL_IN | MF
QBURNER | CALC_CHPFUEL | FUELFLOWZ_IN | FUEL_IN | MFZ
QBURNER | CALC_CHPFUEL | TFUEL_DB_IN | FUEL_IN | T0
QBURNER | CALC_CHPFUEL | TFUEL_IN | FUEL_IN | T
QBURNER | CALC_CHPFUEL | TFUELZ_IN | FUEL_IN | TZ
QBURNER | CALC_CHPFUEL | HFUEL_DB_IN | FUEL_IN | H0
QBURNER | CALC_CHPFUEL | HFUEL_IN | FUEL_IN | H
QBURNER | CALC_CHPFUEL | HFUELZ_IN | FUEL_IN | HZ
QBURNER | CALC_CHPFUEL | CPFUEL_IN | FUEL_IN | Cp
QBURNER | CALC_CHPFUEL | PFUEL_IN | FUEL_IN | P0
QBURNER | CALC_CHPFUEL | AIRFLOW_DB_IN | AIR_IN | MF0
QBURNER | CALC_CHPFUEL | AIRFLOW_IN | AIR_IN | MF
QBURNER | CALC_CHPFUEL | AIRFLOWZ_IN | AIR_IN | MFZ
QBURNER | CALC_CHPFUEL | TAIR_DB_IN | AIR_IN | T0
QBURNER | CALC_CHPFUEL | TAIR_IN | AIR_IN | T
QBURNER | CALC_CHPFUEL | TAIRZ_IN | AIR_IN | TZ
QBURNER | CALC_CHPFUEL | AIRH_DB_IN | AIR_IN | H0
QBURNER | CALC_CHPFUEL | AIRH_IN | AIR_IN | H
QBURNER | CALC_CHPFUEL | AIRHZ_IN | AIR_IN | HZ
QBURNER | CALC_CHPFUEL | CPAIR_IN | AIR_IN | Cp
QBURNER | CALC_CHPFUEL | PAIR_IN | AIR_IN | P0
QBURNER | CALC_CHPFUEL | FLOW_DB_OUT | CHARGE_OUT | MF0
QBURNER | CALC_CHPFUEL | FLOW_OUT | CHARGE_OUT | MF
QBURNER | CALC_CHPFUEL | FLOWZ_OUT | CHARGE_OUT | MFZ
QBURNER | CALC_CHPFUEL | T_DB_OUT | CHARGE_OUT | T0
QBURNER | CALC_CHPFUEL | T_OUT | CHARGE_OUT | T
QBURNER | CALC_CHPFUEL | TZ_OUT | CHARGE_OUT | TZ
QBURNER | CALC_CHPFUEL | H_DB_OUT | CHARGE_OUT | H0
QBURNER | CALC_CHPFUEL | H_OUT | CHARGE_OUT | H
QBURNER | CALC_CHPFUEL | HZ_OUT | CHARGE_OUT | HZ
QBURNER | CALC_CHPFUEL | CP_OUT | CHARGE_OUT | Cp
QBURNER | CALC_CHPFUEL | P_OUT | CHARGE_OUT | P0
QBURNER | CALC_CHPFUEL | Q_FUEL | INFO | FUEL_DUTY
QBURNER | CALC_CHPFUEL | EFF | INFO | EFFICIENCY
QBURNER | CALC_CHPFUEL | Q_STACK | QSTACK_IN | Q
QBURNER | CALC_CHPFUEL | HYDROGENLHV | INFO | HYDROGEN_LHV
QBURNER | CALC_CHPFUEL | METHANELHV | INFO | METHANE_LHV
QBURNER | CALC_CHPFUEL | ETHANELHV | INFO | ETHANE_LHV
QBURNER | CALC_CHPFUEL | PROPANELHV | INFO | PROPANE_LHV
QBURNER | CALC_CHPFUEL | BUTANELHV | INFO | BUTANE_LHV
QBURNER | CALC_CHPFUEL | FUEL_LHV | INFO | FUEL_LHV
QBURNER | CALC_CHPFUEL | ZT | INFO | ZT
QBURNER | CALC_CHPFUEL | TOTAL_O2 | INFO | TOTAL_O2REQ
QBURNER | CALC_CHPFUEL | TOTAL_AIR | INFO | TOTAL_AIRREQ
QBURNER | CALC_CHPFUEL | EXCESS_AIR | INFO | EXCESS_AIROUT
QBURNER | CALC_CHPFUEL | QR | INFO | DESIGN_COST
QBURNER | CALC_CHPFUEL | CAP_COST | INFO | CAP_COST
QBURNER | CALC_AFTBFUEL | FUELFLOW_DB_IN | FUEL_IN | MF0
QBURNER | CALC_AFTBFUEL | FUELFLOW_IN | FUEL_IN | MF
QBURNER | CALC_AFTBFUEL | FUELFLOWZ_IN | FUEL_IN | MFZ
QBURNER | CALC_AFTBFUEL | TFUEL_DB_IN | FUEL_IN | T0
QBURNER | CALC_AFTBFUEL | TFUEL_IN | FUEL_IN | T
QBURNER | CALC_AFTBFUEL | TFUELZ_IN | FUEL_IN | TZ
QBURNER | CALC_AFTBFUEL | HFUEL_DB_IN | FUEL_IN | H0
QBURNER | CALC_AFTBFUEL | HFUEL_IN | FUEL_IN | H
QBURNER | CALC_AFTBFUEL | HFUELZ_IN | FUEL_IN | HZ
QBURNER | CALC_AFTBFUEL | CPFUEL_IN | FUEL_IN | Cp
QBURNER | CALC_AFTBFUEL | PFUEL_IN | FUEL_IN | P0
QBURNER | CALC_AFTBFUEL | AIRFLOW_DB_IN | AIR_IN | MF0
QBURNER | CALC_AFTBFUEL | AIRFLOW_IN | AIR_IN | MF
QBURNER | CALC_AFTBFUEL | AIRFLOWZ_IN | AIR_IN | MFZ
QBURNER | CALC_AFTBFUEL | TAIR_DB_IN | AIR_IN | T0
QBURNER | CALC_AFTBFUEL | TAIR_IN | AIR_IN | T
QBURNER | CALC_AFTBFUEL | TAIRZ_IN | AIR_IN | TZ
QBURNER | CALC_AFTBFUEL | AIRH_DB_IN | AIR_IN | H0
QBURNER | CALC_AFTBFUEL | AIRH_IN | AIR_IN | H
QBURNER | CALC_AFTBFUEL | AIRHZ_IN | AIR_IN | HZ
QBURNER | CALC_AFTBFUEL | CPAIR_IN | AIR_IN | Cp
QBURNER | CALC_AFTBFUEL | PAIR_IN | AIR_IN | P0
QBURNER | CALC_AFTBFUEL | FLOW_DB_OUT | CHARGE_OUT | MF0
QBURNER | CALC_AFTBFUEL | FLOW_OUT | CHARGE_OUT | MF
QBURNER | CALC_AFTBFUEL | FLOWZ_OUT | CHARGE_OUT | MFZ
QBURNER | CALC_AFTBFUEL | T_DB_OUT | CHARGE_OUT | T0
QBURNER | CALC_AFTBFUEL | T_OUT | CHARGE_OUT | T
QBURNER | CALC_AFTBFUEL | TZ_OUT | CHARGE_OUT | TZ
QBURNER | CALC_AFTBFUEL | H_DB_OUT | CHARGE_OUT | H0
QBURNER | CALC_AFTBFUEL | H_OUT | CHARGE_OUT | H
QBURNER | CALC_AFTBFUEL | HZ_OUT | CHARGE_OUT | HZ
QBURNER | CALC_AFTBFUEL | CP_OUT | CHARGE_OUT | Cp
QBURNER | CALC_AFTBFUEL | P_OUT | CHARGE_OUT | P0
QBURNER | CALC_AFTBFUEL | Q_FUEL | INFO | FUEL_DUTY
QBURNER | CALC_AFTBFUEL | EFF | INFO | EFFICIENCY
QBURNER | CALC_AFTBFUEL | Q_STACK | QSTACK_IN | Q
QBURNER | CALC_AFTBFUEL | METHANELHV | INFO | METHANE_LHV
QBURNER | CALC_AFTBFUEL | ETHANELHV | INFO | ETHANE_LHV
QBURNER | CALC_AFTBFUEL | PROPANELHV | INFO | PROPANE_LHV
QBURNER | CALC_AFTBFUEL | BUTANELHV | INFO | BUTANE_LHV
QBURNER | CALC_AFTBFUEL | FUEL_LHV | INFO | FUEL_LHV
QBURNER | CALC_AFTBFUEL | ZT | INFO | ZT
QBURNER | CALC_AFTBFUEL | TOTAL_O2 | INFO | TOTAL_O2REQ
QBURNER | CALC_AFTBFUEL | TOTAL_AIR | INFO | TOTAL_AIRREQ
QBURNER | CALC_AFTBFUEL | EXCESS_AIR | INFO | EXCESS_AIROUT
QBURNER | CALC_AFTBFUEL | QR | INFO | DESIGN_COST
QBURNER | CALC_AFTBFUEL | CAP_COST | INFO | CAP_COST
COMBUST | BURN_NGAS_H2 | FLOW_DB_IN | IN | MF0
COMBUST | BURN_NGAS_H2 | FLOW_IN | IN | MF
COMBUST | BURN_NGAS_H2 | FLOWZ_IN | IN | MFZ
COMBUST | BURN_NGAS_H2 | T_DB_IN | IN | T0
COMBUST | BURN_NGAS_H2 | T_IN | IN | T
COMBUST | BURN_NGAS_H2 | TZ_IN | IN | TZ
COMBUST | BURN_NGAS_H2 | H_DB_IN | IN | H0
COMBUST | BURN_NGAS_H2 | H_IN | IN | H
COMBUST | BURN_NGAS_H2 | HZ_IN | IN | HZ
COMBUST | BURN_NGAS_H2 | CP_IN | IN | Cp
COMBUST | BURN_NGAS_H2 | P_IN | IN | P0
COMBUST | BURN_NGAS_H2 | FLOW_DB_OUT | OUT | MF0
COMBUST | BURN_NGAS_H2 | FLOW_OUT | OUT | MF
COMBUST | BURN_NGAS_H2 | FLOWZ_OUT | OUT | MFZ
COMBUST | BURN_NGAS_H2 | T_DB_OUT | OUT | T0
COMBUST | BURN_NGAS_H2 | T_OUT | OUT | T
COMBUST | BURN_NGAS_H2 | TZ_OUT | OUT | TZ
COMBUST | BURN_NGAS_H2 | H_DB_OUT | OUT | H0
COMBUST | BURN_NGAS_H2 | H_OUT | OUT | H
COMBUST | BURN_NGAS_H2 | HZ_OUT | OUT | HZ
COMBUST | BURN_NGAS_H2 | CP_OUT | OUT | Cp
COMBUST | BURN_NGAS_H2 | P_OUT | OUT | P0
COMBUST | BURN_NGAS_H2 | IN_CH4_MF | IN | CH4_MF
COMBUST | BURN_NGAS_H2 | IN_C2H6_MF | IN | C2H6_MF
COMBUST | BURN_NGAS_H2 | IN_C3H8_MF | IN | C3H8_MF
COMBUST | BURN_NGAS_H2 | IN_C4H10_MF | IN | C4H10_MF
COMBUST | BURN_NGAS_H2 | IN_O2_MF | IN | O2_MF
COMBUST | BURN_NGAS_H2 | IN_H2O_MF | IN | H2O_MF
COMBUST | BURN_NGAS_H2 | IN_H2_MF | IN | H2_MF
COMBUST | BURN_NGAS_H2 | IN_CO_MF | IN | CO_MF
COMBUST | BURN_NGAS_H2 | IN_CO2_MF | IN | CO2_MF
COMBUST | BURN_NGAS_H2 | IN_AR_MF | IN | AR_MF
COMBUST | BURN_NGAS_H2 | IN_N2_MF | IN | N2_MF
COMBUST | BURN_NGAS_H2 | OUT_CH4_MF | OUT | CH4_MF
COMBUST | BURN_NGAS_H2 | OUT_C2H6_MF | OUT | C2H6_MF
COMBUST | BURN_NGAS_H2 | OUT_C3H8_MF | OUT | C3H8_MF
COMBUST | BURN_NGAS_H2 | OUT_C4H10_MF | OUT | C4H10_MF
COMBUST | BURN_NGAS_H2 | OUT_O2_MF | OUT | O2_MF
COMBUST | BURN_NGAS_H2 | OUT_H2O_MF | OUT | H2O_MF
COMBUST | BURN_NGAS_H2 | OUT_H2_MF | OUT | H2_MF
COMBUST | BURN_NGAS_H2 | OUT_CO_MF | OUT | CO_MF
COMBUST | BURN_NGAS_H2 | OUT_CO2_MF | OUT | CO2_MF
COMBUST | BURN_NGAS_H2 | OUT_AR_MF | OUT | AR_MF
COMBUST | BURN_NGAS_H2 | OUT_N2_MF | OUT | N2_MF
COMBUST | BURN_NGAS_H2 | QR | INFO | DESIGN_COST
COMBUST | BURN_NGAS_H2 | CAP_COST | INFO | CAP_COST
COMBUST | BURN_NGAS_H2 | Q | Q_OUT | Q
AFT_BURN | BASE | FLOW_DB_IN | IN | MF0
AFT_BURN | BASE | FLOW_IN | IN | MF
AFT_BURN | BASE | FLOWZ_IN | IN | MFZ
AFT_BURN | BASE | T_DB_IN | IN | T0
AFT_BURN | BASE | T_IN | IN | T
AFT_BURN | BASE | TZ_IN | IN | TZ
AFT_BURN | BASE | H_DB_IN | IN | H0
AFT_BURN | BASE | H_IN | IN | H
AFT_BURN | BASE | HZ_IN | IN | HZ
AFT_BURN | BASE | CP_IN | IN | Cp
AFT_BURN | BASE | P_IN | IN | P0
AFT_BURN | BASE | FLOW_DB_OUT | OUT | MF0
AFT_BURN | BASE | FLOW_OUT | OUT | MF
AFT_BURN | BASE | FLOWZ_OUT | OUT | MFZ
AFT_BURN | BASE | T_DB_OUT | OUT | T0
AFT_BURN | BASE | T_OUT | OUT | T
AFT_BURN | BASE | TZ_OUT | OUT | TZ
AFT_BURN | BASE | H_DB_OUT | OUT | H0
AFT_BURN | BASE | H_OUT | OUT | H
AFT_BURN | BASE | HZ_OUT | OUT | HZ
AFT_BURN | BASE | CP_OUT | OUT | Cp
AFT_BURN | BASE | P_OUT | OUT | P0
AFT_BURN | BASE | IN_CH4_MF | IN | CH4_MF
AFT_BURN | BASE | IN_C2H6_MF | IN | C2H6_MF
AFT_BURN | BASE | IN_C3H8_MF | IN | C3H8_MF
AFT_BURN | BASE | IN_C4H10_MF | IN | C4H10_MF
AFT_BURN | BASE | IN_CO2_MF | IN | CO2_MF
AFT_BURN | BASE | IN_CO_MF | IN | CO_MF
AFT_BURN | BASE | IN_H2O_MF | IN | H2O_MF
AFT_BURN | BASE | IN_O2_MF | IN | O2_MF
AFT_BURN | BASE | IN_AR_MF | IN | AR_MF
AFT_BURN | BASE | IN_N2_MF | IN | N2_MF
AFT_BURN | BASE | OUT_CH4_MF | OUT | CH4_MF
AFT_BURN | BASE | OUT_C2H6_MF | OUT | C2H6_MF
AFT_BURN | BASE | OUT_C3H8_MF | OUT | C3H8_MF
AFT_BURN | BASE | OUT_C4H10_MF | OUT | C4H10_MF
AFT_BURN | BASE | OUT_CO2_MF | OUT | CO2_MF
AFT_BURN | BASE | OUT_CO_MF | OUT | CO_MF
AFT_BURN | BASE | OUT_H2O_MF | OUT | H2O_MF
AFT_BURN | BASE | OUT_O2_MF | OUT | O2_MF
AFT_BURN | BASE | OUT_AR_MF | OUT | AR_MF
AFT_BURN | BASE | OUT_N2_MF | OUT | N2_MF
AFT_BURN | BASE | QR | INFO | DESIGN_COST
AFT_BURN | BASE | CAP_COST | INFO | CAP_COST
AFT_BURN | BASE | Q | Q_OUT | Q
SINK | FLOW_FIXED | FLOW_DB_IN | IN | MF0
SINK | FLOW_FIXED | FLOW_IN | IN | MF
SINK | FLOW_FIXED | FLOWZ_IN | IN | MFZ
SINK | FLOW_FIXED | T_DB_IN | IN | T0
SINK | FLOW_FIXED | T_IN | IN | T
SINK | FLOW_FIXED | TZ_IN | IN | TZ
SINK | FLOW_FIXED | H_DB_IN | IN | H0
SINK | FLOW_FIXED | H_IN | IN | H
SINK | FLOW_FIXED | HZ_IN | IN | HZ
SINK | FLOW_FIXED | CP_IN | IN | Cp
SINK | FLOW_FIXED | P_IN | IN | P0
SINK | FLOW_FIXED | Q | INFO | DESIGN_DUTY
SINK | FLOW_FIXED | QR | INFO | DESIGN_COST
SINK | FLOW_FIXED | CAP_COST | INFO | CAP_COST
VALVE | BASE | FLOW_DB_IN | IN | MF0
VALVE | BASE | FLOW_IN | IN | MF
VALVE | BASE | FLOWZ_IN | IN | MFZ
VALVE | BASE | T_DB_IN | IN | T0
VALVE | BASE | T_IN | IN | T
VALVE | BASE | TZ_IN | IN | TZ
VALVE | BASE | H_DB_IN | IN | H0
VALVE | BASE | H_IN | IN | H
VALVE | BASE | HZ_IN | IN | HZ
VALVE | BASE | CP_IN | IN | Cp
VALVE | BASE | P_IN | IN | P0
VALVE | BASE | FLOW_DB_OUT | OUT | MF0
VALVE | BASE | FLOW_OUT | OUT | MF
VALVE | BASE | FLOWZ_OUT | OUT | MFZ
VALVE | BASE | T_DB_OUT | OUT | T0
VALVE | BASE | T_OUT | OUT | T
VALVE | BASE | TZ_OUT | OUT | TZ
VALVE | BASE | H_DB_OUT | OUT | H0
VALVE | BASE | H_OUT | OUT | H
VALVE | BASE | HZ_OUT | OUT | HZ
VALVE | BASE | CP_OUT | OUT | Cp
VALVE | BASE | P_OUT | OUT | P0
VALVE | BASE | Q_P1 | INFO | P1DESIGN_DUTY
VALVE | BASE | Q | INFO | DESIGN_DUTY
VALVE | BASE | QR | INFO | DESIGN_COST
VALVE | BASE | CAP_COST | INFO | CAP_COST
PMIXER | BASE | FLOW1_IN | IN1 | ELF
PMIXER | BASE | FLOWZ1_IN | IN1 | ELFZ
PMIXER | BASE | FLOW2_IN | IN2 | ELF
PMIXER | BASE | FLOWZ2_IN | IN2 | ELFZ
PMIXER | BASE | FLOW3_IN | IN3 | ELF
PMIXER | BASE | FLOWZ3_IN | IN3 | ELFZ
PMIXER | BASE | FLOW4_IN | IN4 | ELF
PMIXER | BASE | FLOWZ4_IN | IN4 | ELFZ
PMIXER | BASE | FLOW5_IN | IN5 | ELF
PMIXER | BASE | FLOWZ5_IN | IN5 | ELFZ
PMIXER | BASE | FLOW_OUT | OUT | ELF
PMIXER | BASE | FLOWZ_OUT | OUT | ELFZ
PMIXER | BASE | Q | INFO | DESIGN_DUTY
PMIXER | BASE | QR | INFO | DESIGN_COST
PMIXER | BASE | CAP_COST | INFO | CAP_COST
PDIVIDER | BASE | FLOW_IN | IN | ELF
PDIVIDER | BASE | FLOWZ_IN | IN | ELFZ
PDIVIDER | BASE | FLOW1_OUT | OUT1 | ELF
PDIVIDER | BASE | FLOWZ1_OUT | OUT1 | ELFZ
PDIVIDER | BASE | FLOW2_OUT | OUT2 | ELF
PDIVIDER | BASE | FLOWZ2_OUT | OUT2 | ELFZ
PDIVIDER | BASE | FLOW3_OUT | OUT3 | ELF
PDIVIDER | BASE | FLOWZ3_OUT | OUT3 | ELFZ
PDIVIDER | BASE | FLOW4_OUT | OUT4 | ELF
PDIVIDER | BASE | FLOWZ4_OUT | OUT4 | ELFZ
PDIVIDER | BASE | FLOW5_OUT | OUT5 | ELF
PDIVIDER | BASE | FLOWZ5_OUT | OUT5 | ELFZ
PDIVIDER | BASE | Q | INFO | DESIGN_DUTY
PDIVIDER | BASE | QR | INFO | DESIGN_COST
PDIVIDER | BASE | CAP_COST | INFO | CAP_COST
PSOURCE | BASE | FLOW_OUT | OUT | ELF
PSOURCE | BASE | FLOWZ_OUT | OUT | ELFZ
PSOURCE | BASE | Q | INFO | DESIGN_DUTY
PSOURCE | BASE | QR | INFO | DESIGN_COST
PSOURCE | BASE | CAP_COST | INFO | CAP_COST
HX | QCOEFF_SPEC | HFLOW_DB_IN | HOT_IN | MF0
HX | QCOEFF_SPEC | HFLOW_IN | HOT_IN | MF
HX | QCOEFF_SPEC | HFLOWZ_IN | HOT_IN | MFZ
HX | QCOEFF_SPEC | TH_DB_IN | HOT_IN | T0
HX | QCOEFF_SPEC | TH_IN | HOT_IN | T
HX | QCOEFF_SPEC | THZ_IN | HOT_IN | TZ
HX | QCOEFF_SPEC | HH_DB_IN | HOT_IN | H0
HX | QCOEFF_SPEC | HH_IN | HOT_IN | H
HX | QCOEFF_SPEC | HHZ_IN | HOT_IN | HZ
HX | QCOEFF_SPEC | CPH_IN | HOT_IN | Cp
HX | QCOEFF_SPEC | PH_IN | HOT_IN | P0
HX | QCOEFF_SPEC | CFLOW_DB_IN | COLD_IN | MF0
HX | QCOEFF_SPEC | CFLOW_IN | COLD_IN | MF
HX | QCOEFF_SPEC | CFLOWZ_IN | COLD_IN | MFZ
HX | QCOEFF_SPEC | TC_DB_IN | COLD_IN | T0
HX | QCOEFF_SPEC | TC_IN | COLD_IN | T
HX | QCOEFF_SPEC | TCZ_IN | COLD_IN | TZ
HX | QCOEFF_SPEC | HC_DB_IN | COLD_IN | H0
HX | QCOEFF_SPEC | HC_IN | COLD_IN | H
HX | QCOEFF_SPEC | HCZ_IN | COLD_IN | HZ
HX | QCOEFF_SPEC | CPC_IN | COLD_IN | Cp
HX | QCOEFF_SPEC | PC_IN | COLD_IN | P0
HX | QCOEFF_SPEC | HFLOW_DB_OUT | HOT_OUT | MF0
HX | QCOEFF_SPEC | HFLOW_OUT | HOT_OUT | MF
HX | QCOEFF_SPEC | HFLOWZ_OUT | HOT_OUT | MFZ
HX | QCOEFF_SPEC | TH_DB_OUT | HOT_OUT | T0
HX | QCOEFF_SPEC | TH_OUT | HOT_OUT | T |  | F | F
HX | QCOEFF_SPEC | THZ_OUT | HOT_OUT | TZ
HX | QCOEFF_SPEC | HH_DB_OUT | HOT_OUT | H0
HX | QCOEFF_SPEC | HH_OUT | HOT_OUT | H
HX | QCOEFF_SPEC | HHZ_OUT | HOT_OUT | HZ
HX | QCOEFF_SPEC | CPH_OUT | HOT_OUT | Cp
HX | QCOEFF_SPEC | PH_OUT | HOT_OUT | P0
HX | QCOEFF_SPEC | CFLOW_DB_OUT | COLD_OUT | MF0
HX | QCOEFF_SPEC | CFLOW_OUT | COLD_OUT | MF
HX | QCOEFF_SPEC | CFLOWZ_OUT | COLD_OUT | MFZ
HX | QCOEFF_SPEC | TC_DB_OUT | COLD_OUT | T0
HX | QCOEFF_SPEC | TC_OUT | COLD_OUT | T
HX | QCOEFF_SPEC | TCZ_OUT | COLD_OUT | TZ
HX | QCOEFF_SPEC | HC_DB_OUT | COLD_OUT | H0
HX | QCOEFF_SPEC | HC_OUT | COLD_OUT | H
HX | QCOEFF_SPEC | HCZ_OUT | COLD_OUT | HZ
HX | QCOEFF_SPEC | CPC_OUT | COLD_OUT | Cp
HX | QCOEFF_SPEC | PC_OUT | COLD_OUT | P0
HX | QCOEFF_SPEC | Q | Q_OUT | Q
HX | QCOEFF_SPEC | Q_COEFF | INFO | DUTY_COEFFICIENT
HX | QCOEFF_SPEC | QR | INFO | DESIGN_COST
HX | QCOEFF_SPEC | CAP_COST | INFO | CAP_COST
HX | QCOEFF_SPEC | Q_COLD | INFO | COLD_DUTY
HX | QCOEFF_SPEC | Q_HOT | INFO | HOT_DUTY
HX | QCOEFF_SPEC | HVAP | INFO | HEAT_VAPORIZATION
PSINK | BASE | FLOW_IN | IN | ELF
PSINK | BASE | FLOWZ_IN | IN | ELFZ
PSINK | BASE | Q | INFO | DESIGN_DUTY
PSINK | BASE | QR | INFO | DESIGN_COST
PSINK | BASE | CAP_COST | INFO | CAP_COST
P3DIVIDER | BASE | FLOW_IN | IN | ELF
P3DIVIDER | BASE | FLOWZ_IN | IN | ELFZ
P3DIVIDER | BASE | FLOW1_OUT | OUT1 | ELF
P3DIVIDER | BASE | FLOWZ1_OUT | OUT1 | ELFZ
P3DIVIDER | BASE | FLOW2_OUT | OUT2 | ELF
P3DIVIDER | BASE | FLOWZ2_OUT | OUT2 | ELFZ
P3DIVIDER | BASE | FLOW3_OUT | OUT3 | ELF
P3DIVIDER | BASE | FLOWZ3_OUT | OUT3 | ELFZ
P3DIVIDER | BASE | Q | INFO | DESIGN_DUTY
P3DIVIDER | BASE | QR | INFO | DESIGN_COST
P3DIVIDER | BASE | CAP_COST | INFO | CAP_COST
HX | DD_CS_BOIL | HFLOW_DB_IN | HOT_IN | MF0
HX | DD_CS_BOIL | HFLOW_IN | HOT_IN | MF
HX | DD_CS_BOIL | HFLOWZ_IN | HOT_IN | MFZ
HX | DD_CS_BOIL | TH_DB_IN | HOT_IN | T0
HX | DD_CS_BOIL | TH_IN | HOT_IN | T
HX | DD_CS_BOIL | THZ_IN | HOT_IN | TZ
HX | DD_CS_BOIL | HH_DB_IN | HOT_IN | H0
HX | DD_CS_BOIL | HH_IN | HOT_IN | H
HX | DD_CS_BOIL | HHZ_IN | HOT_IN | HZ
HX | DD_CS_BOIL | CPH_IN | HOT_IN | Cp
HX | DD_CS_BOIL | PH_IN | HOT_IN | P0
HX | DD_CS_BOIL | CFLOW_DB_IN | COLD_IN | MF0
HX | DD_CS_BOIL | CFLOW_IN | COLD_IN | MF
HX | DD_CS_BOIL | CFLOWZ_IN | COLD_IN | MFZ
HX | DD_CS_BOIL | TC_DB_IN | COLD_IN | T0
HX | DD_CS_BOIL | TC_IN | COLD_IN | T
HX | DD_CS_BOIL | TCZ_IN | COLD_IN | TZ
HX | DD_CS_BOIL | HC_DB_IN | COLD_IN | H0
HX | DD_CS_BOIL | HC_IN | COLD_IN | H
HX | DD_CS_BOIL | HCZ_IN | COLD_IN | HZ
HX | DD_CS_BOIL | CPC_IN | COLD_IN | Cp
HX | DD_CS_BOIL | PC_IN | COLD_IN | P0
HX | DD_CS_BOIL | HFLOW_DB_OUT | HOT_OUT | MF0
HX | DD_CS_BOIL | HFLOW_OUT | HOT_OUT | MF
HX | DD_CS_BOIL | HFLOWZ_OUT | HOT_OUT | MFZ
HX | DD_CS_BOIL | TH_DB_OUT | HOT_OUT | T0
HX | DD_CS_BOIL | TH_OUT | HOT_OUT | T
HX | DD_CS_BOIL | THZ_OUT | HOT_OUT | TZ
HX | DD_CS_BOIL | HH_DB_OUT | HOT_OUT | H0
HX | DD_CS_BOIL | HH_OUT | HOT_OUT | H
HX | DD_CS_BOIL | HHZ_OUT | HOT_OUT | HZ
HX | DD_CS_BOIL | CPH_OUT | HOT_OUT | Cp
HX | DD_CS_BOIL | PH_OUT | HOT_OUT | P0
HX | DD_CS_BOIL | CFLOW_DB_OUT | COLD_OUT | MF0
HX | DD_CS_BOIL | CFLOW_OUT | COLD_OUT | MF
HX | DD_CS_BOIL | CFLOWZ_OUT | COLD_OUT | MFZ
HX | DD_CS_BOIL | TC_DB_OUT | COLD_OUT | T0
HX | DD_CS_BOIL | TC_OUT | COLD_OUT | T
HX | DD_CS_BOIL | TCZ_OUT | COLD_OUT | TZ
HX | DD_CS_BOIL | HC_DB_OUT | COLD_OUT | H0
HX | DD_CS_BOIL | HC_OUT | COLD_OUT | H
HX | DD_CS_BOIL | HCZ_OUT | COLD_OUT | HZ
HX | DD_CS_BOIL | CPC_OUT | COLD_OUT | Cp
HX | DD_CS_BOIL | PC_OUT | COLD_OUT | P0
HX | DD_CS_BOIL | Q | Q_OUT | Q
HX | DD_CS_BOIL | QR | INFO | DESIGN_COST
HX | DD_CS_BOIL | CAP_COST | INFO | CAP_COST
HX | DD_CS_BOIL | Q_COLD | INFO | COLD_DUTY
HX | DD_CS_BOIL | Q_HOT | INFO | HOT_DUTY
HX | DD_CS_BOIL | DEL_H | INFO | ENTHALPY_CHANGE
HX | DD_CS_BOIL | T_COEFF | INFO | TEMP_COEFFICIENT
HX | DD_CS_BOIL | R_COEFF | INFO | RATIO_COEFFICIENT
HX | DD_CS_BOIL | C_COEFF | INFO | CONSTANT_COEFFICIENT
HX | DD_CS_BOIL | A1_VAL | INFO | ALPHA1_VALUE |  | F | F | CALC
HX | DD_CS_BOIL | A2_VAL | INFO | ALPHA2_VALUE |  | F | F | CALC
HX | DD_CS_BOIL | B1_VAL | INFO | BETA1_VALUE |  | F | F | CALC
HX | DD_CS_BOIL | B2_VAL | INFO | BETA2_VALUE |  | F | F | CALC
HX | DD_CS_BOIL | G1_VAL | INFO | GAMMA1_VALUE |  | F | F | CALC
HX | DD_CS_BOIL | G2_VAL | INFO | GAMMA2_VALUE |  | F | F | CALC
HX | DD_CS_BOIL | TERM_1 | INFO | TERM_1
HX | DD_CS_BOIL | HVAP | INFO | HEAT_VAPORIZATION
HX | FLOW_CALC | HFLOW_DB_IN | HOT_IN | MF0
HX | FLOW_CALC | HFLOW_IN | HOT_IN | MF
HX | FLOW_CALC | HFLOWZ_IN | HOT_IN | MFZ
HX | FLOW_CALC | TH_DB_IN | HOT_IN | T0
HX | FLOW_CALC | TH_IN | HOT_IN | T
HX | FLOW_CALC | THZ_IN | HOT_IN | TZ
HX | FLOW_CALC | HH_DB_IN | HOT_IN | H0
HX | FLOW_CALC | HH_IN | HOT_IN | H
HX | FLOW_CALC | HHZ_IN | HOT_IN | HZ
HX | FLOW_CALC | CPH_IN | HOT_IN | Cp
HX | FLOW_CALC | PH_IN | HOT_IN | P0
HX | FLOW_CALC | CFLOW_DB_IN | COLD_IN | MF0
HX | FLOW_CALC | CFLOW_IN | COLD_IN | MF
HX | FLOW_CALC | CFLOWZ_IN | COLD_IN | MFZ
HX | FLOW_CALC | TC_DB_IN | COLD_IN | T0
HX | FLOW_CALC | TC_IN | COLD_IN | T
HX | FLOW_CALC | TCZ_IN | COLD_IN | TZ
HX | FLOW_CALC | HC_DB_IN | COLD_IN | H0
HX | FLOW_CALC | HC_IN | COLD_IN | H
HX | FLOW_CALC | HCZ_IN | COLD_IN | HZ
HX | FLOW_CALC | CPC_IN | COLD_IN | Cp
HX | FLOW_CALC | PC_IN | COLD_IN | P0
HX | FLOW_CALC | HFLOW_DB_OUT | HOT_OUT | MF0
HX | FLOW_CALC | HFLOW_OUT | HOT_OUT | MF
HX | FLOW_CALC | HFLOWZ_OUT | HOT_OUT | MFZ
HX | FLOW_CALC | TH_DB_OUT | HOT_OUT | T0
HX | FLOW_CALC | TH_OUT | HOT_OUT | T
HX | FLOW_CALC | THZ_OUT | HOT_OUT | TZ
HX | FLOW_CALC | HH_DB_OUT | HOT_OUT | H0
HX | FLOW_CALC | HH_OUT | HOT_OUT | H
HX | FLOW_CALC | HHZ_OUT | HOT_OUT | HZ
HX | FLOW_CALC | CPH_OUT | HOT_OUT | Cp
HX | FLOW_CALC | PH_OUT | HOT_OUT | P0
HX | FLOW_CALC | CFLOW_DB_OUT | COLD_OUT | MF0
HX | FLOW_CALC | CFLOW_OUT | COLD_OUT | MF
HX | FLOW_CALC | CFLOWZ_OUT | COLD_OUT | MFZ
HX | FLOW_CALC | TC_DB_OUT | COLD_OUT | T0
HX | FLOW_CALC | TC_OUT | COLD_OUT | T |  |  | F
HX | FLOW_CALC | TCZ_OUT | COLD_OUT | TZ
HX | FLOW_CALC | HC_DB_OUT | COLD_OUT | H0
HX | FLOW_CALC | HC_OUT | COLD_OUT | H
HX | FLOW_CALC | HCZ_OUT | COLD_OUT | HZ
HX | FLOW_CALC | CPC_OUT | COLD_OUT | Cp
HX | FLOW_CALC | PC_OUT | COLD_OUT | P0
HX | FLOW_CALC | Q | Q_OUT | Q
HX | FLOW_CALC | QR | INFO | DESIGN_COST
HX | FLOW_CALC | CAP_COST | INFO | CAP_COST
HX | FLOW_CALC | Q_COLD | INFO | COLD_DUTY
HX | FLOW_CALC | Q_HOT | INFO | HOT_DUTY
ASU | SPLT_FRAC | FLOW_DB_IN | IN | MF0 | [5 empty] | ASU | BASE | FLOW_DB_IN | IN | MF0
ASU | SPLT_FRAC | FLOW_IN | IN | MF | [5 empty] | ASU | BASE | FLOW_IN | IN | MF
ASU | SPLT_FRAC | FLOWZ_IN | IN | MFZ | [5 empty] | ASU | BASE | FLOWZ_IN | IN | MFZ
ASU | SPLT_FRAC | T_DB_IN | IN | T0 | [5 empty] | ASU | BASE | T_DB_IN | IN | T0
ASU | SPLT_FRAC | T_IN | IN | T | [5 empty] | ASU | BASE | T_IN | IN | T
ASU | SPLT_FRAC | TZ_IN | IN | TZ | [5 empty] | ASU | BASE | TZ_IN | IN | TZ
ASU | SPLT_FRAC | H_DB_IN | IN | H0 | [5 empty] | ASU | BASE | H_DB_IN | IN | H0
ASU | SPLT_FRAC | H_IN | IN | H | [5 empty] | ASU | BASE | H_IN | IN | H
ASU | SPLT_FRAC | HZ_IN | IN | HZ | [5 empty] | ASU | BASE | HZ_IN | IN | HZ
ASU | SPLT_FRAC | CP_IN | IN | Cp | [5 empty] | ASU | BASE | CP_IN | IN | Cp
ASU | SPLT_FRAC | P_IN | IN | P0 | [5 empty] | ASU | BASE | P_IN | IN | P0
ASU | SPLT_FRAC | FLOW1_DB_OUT | OUT1 | MF0 | [5 empty] | ASU | BASE | FLOW_DB_OUT | OUT | MF0
ASU | SPLT_FRAC | FLOW1_OUT | OUT1 | MF | [5 empty] | ASU | BASE | FLOW_OUT | OUT | MF
ASU | SPLT_FRAC | FLOWZ1_OUT | OUT1 | MFZ | [5 empty] | ASU | BASE | FLOWZ_OUT | OUT | MFZ
ASU | SPLT_FRAC | T1_DB_OUT | OUT1 | T0 | [5 empty] | ASU | BASE | T_DB_OUT | OUT | T0
ASU | SPLT_FRAC | T1_OUT | OUT1 | T | [5 empty] | ASU | BASE | T_OUT | OUT | T
ASU | SPLT_FRAC | TZ1_OUT | OUT1 | TZ | [5 empty] | ASU | BASE | TZ_OUT | OUT | TZ
ASU | SPLT_FRAC | H1_DB_OUT | OUT1 | H0 | [5 empty] | ASU | BASE | H_DB_OUT | OUT | H0
ASU | SPLT_FRAC | H1_OUT | OUT1 | H | [5 empty] | ASU | BASE | H_OUT | OUT | H
ASU | SPLT_FRAC | HZ1_OUT | OUT1 | HZ | [5 empty] | ASU | BASE | HZ_OUT | OUT | HZ
ASU | SPLT_FRAC | CP1_OUT | OUT1 | Cp | [5 empty] | ASU | BASE | CP_OUT | OUT | Cp
ASU | SPLT_FRAC | P1_OUT | OUT1 | P0 | [5 empty] | ASU | BASE | P_OUT | OUT | P0
ASU | SPLT_FRAC | FLOW2_DB_OUT | OUT2 | MF0 | [5 empty] | ASU | BASE | FLOWSTM_DB_IN | STM_IN | MF0
ASU | SPLT_FRAC | FLOW2_OUT | OUT2 | MF | [5 empty] | ASU | BASE | FLOWSTM_IN | STM_IN | MF
ASU | SPLT_FRAC | FLOWZ2_OUT | OUT2 | MFZ | [5 empty] | ASU | BASE | FLOWSTMZ_IN | STM_IN | MFZ
ASU | SPLT_FRAC | T2_DB_OUT | OUT2 | T0 | [5 empty] | ASU | BASE | TSTM_DB_IN | STM_IN | T0
ASU | SPLT_FRAC | T2_OUT | OUT2 | T | [5 empty] | ASU | BASE | TSTM_IN | STM_IN | T
ASU | SPLT_FRAC | TZ2_OUT | OUT2 | TZ | [5 empty] | ASU | BASE | TSTMZ_IN | STM_IN | TZ
ASU | SPLT_FRAC | H2_DB_OUT | OUT2 | H0 | [5 empty] | ASU | BASE | HSTM_DB_IN | STM_IN | H0
ASU | SPLT_FRAC | H2_OUT | OUT2 | H | [5 empty] | ASU | BASE | HSTM_IN | STM_IN | H
ASU | SPLT_FRAC | HZ2_OUT | OUT2 | HZ | [5 empty] | ASU | BASE | HSTMZ_IN | STM_IN | HZ
ASU | SPLT_FRAC | CP2_OUT | OUT2 | Cp | [5 empty] | ASU | BASE | CPSTM_IN | STM_IN | Cp
ASU | SPLT_FRAC | P2_OUT | OUT2 | P0 | [5 empty] | ASU | BASE | PSTM_IN | STM_IN | P0
ASU | SPLT_FRAC | FLOW3_DB_OUT | OUT3 | MF0 | [5 empty] | ASU | BASE | FLOWSTM_DB_OUT | STM_OUT | MF0
ASU | SPLT_FRAC | FLOW3_OUT | OUT3 | MF | [5 empty] | ASU | BASE | FLOWSTM_OUT | STM_OUT | MF
ASU | SPLT_FRAC | FLOWZ3_OUT | OUT3 | MFZ | [5 empty] | ASU | BASE | FLOWSTMZ_OUT | STM_OUT | MFZ
ASU | SPLT_FRAC | T3_DB_OUT | OUT3 | T0 | [5 empty] | ASU | BASE | TSTM_DB_OUT | STM_OUT | T0
ASU | SPLT_FRAC | T3_OUT | OUT3 | T | [5 empty] | ASU | BASE | TSTM_OUT | STM_OUT | T
ASU | SPLT_FRAC | TZ3_OUT | OUT3 | TZ | [5 empty] | ASU | BASE | TSTMZ_OUT | STM_OUT | TZ
ASU | SPLT_FRAC | H3_DB_OUT | OUT3 | H0 | [5 empty] | ASU | BASE | HSTM_DB_OUT | STM_OUT | H0
ASU | SPLT_FRAC | H3_OUT | OUT3 | H | [5 empty] | ASU | BASE | HSTM_OUT | STM_OUT | H
ASU | SPLT_FRAC | HZ3_OUT | OUT3 | HZ | [5 empty] | ASU | BASE | HSTMZ_OUT | STM_OUT | HZ
ASU | SPLT_FRAC | CP3_OUT | OUT3 | Cp | [5 empty] | ASU | BASE | CPSTM_OUT | STM_OUT | Cp
ASU | SPLT_FRAC | P3_OUT | OUT3 | P0 | [5 empty] | ASU | BASE | PSTM_OUT | STM_OUT | P0
ASU | SPLT_FRAC | IN_CH4_MF | IN | CH4_MF | [5 empty] | ASU | BASE | FLOWREGF_DB_IN | REGF_IN | MF0
ASU | SPLT_FRAC | IN_C2H6_MF | IN | C2H6_MF | [5 empty] | ASU | BASE | FLOWREGF_IN | REGF_IN | MF
ASU | SPLT_FRAC | IN_C3H8_MF | IN | C3H8_MF | [5 empty] | ASU | BASE | FLOWREGFZ_IN | REGF_IN | MFZ
ASU | SPLT_FRAC | IN_C4H10_MF | IN | C4H10_MF | [5 empty] | ASU | BASE | TREGF_DB_IN | REGF_IN | T0
ASU | SPLT_FRAC | IN_O2_MF | IN | O2_MF | [5 empty] | ASU | BASE | TREGF_IN | REGF_IN | T
ASU | SPLT_FRAC | IN_H2O_MF | IN | H2O_MF | [5 empty] | ASU | BASE | TREGFZ_IN | REGF_IN | TZ
ASU | SPLT_FRAC | IN_H2_MF | IN | H2_MF | [5 empty] | ASU | BASE | HREGF_DB_IN | REGF_IN | H0
ASU | SPLT_FRAC | IN_CO_MF | IN | CO_MF | [5 empty] | ASU | BASE | HREGF_IN | REGF_IN | H
ASU | SPLT_FRAC | IN_CO2_MF | IN | CO2_MF | [5 empty] | ASU | BASE | HREGFZ_IN | REGF_IN | HZ
ASU | SPLT_FRAC | IN_AR_MF | IN | AR_MF | [5 empty] | ASU | BASE | CPREGF_IN | REGF_IN | Cp
ASU | SPLT_FRAC | IN_N2_MF | IN | N2_MF | [5 empty] | ASU | BASE | PREGF_IN | REGF_IN | P0
ASU | SPLT_FRAC | OUT1_CH4_MF | OUT1 | CH4_MF | [5 empty] | ASU | BASE | FLOWREGF_DB_OUT | REGF_OUT | MF0
ASU | SPLT_FRAC | OUT1_C2H6_MF | OUT1 | C2H6_MF | [5 empty] | ASU | BASE | FLOWREGF_OUT | REGF_OUT | MF
ASU | SPLT_FRAC | OUT1_C3H8_MF | OUT1 | C3H8_MF | [5 empty] | ASU | BASE | FLOWREGFZ_OUT | REGF_OUT | MFZ
ASU | SPLT_FRAC | OUT1_C4H10_MF | OUT1 | C4H10_MF | [5 empty] | ASU | BASE | TREGF_DB_OUT | REGF_OUT | T0
ASU | SPLT_FRAC | OUT1_O2_MF | OUT1 | O2_MF | [5 empty] | ASU | BASE | TREGF_OUT | REGF_OUT | T
ASU | SPLT_FRAC | OUT1_H2O_MF | OUT1 | H2O_MF | [5 empty] | ASU | BASE | TREGFZ_OUT | REGF_OUT | TZ
ASU | SPLT_FRAC | OUT1_H2_MF | OUT1 | H2_MF | [5 empty] | ASU | BASE | HREGF_DB_OUT | REGF_OUT | H0
ASU | SPLT_FRAC | OUT1_CO_MF | OUT1 | CO_MF | [5 empty] | ASU | BASE | HREGF_OUT | REGF_OUT | H
ASU | SPLT_FRAC | OUT1_CO2_MF | OUT1 | CO2_MF | [5 empty] | ASU | BASE | HREGFZ_OUT | REGF_OUT | HZ
ASU | SPLT_FRAC | OUT1_AR_MF | OUT1 | AR_MF | [5 empty] | ASU | BASE | CPREGF_OUT | REGF_OUT | Cp
ASU | SPLT_FRAC | OUT1_N2_MF | OUT1 | N2_MF | [5 empty] | ASU | BASE | PREGF_OUT | REGF_OUT | P0
ASU | SPLT_FRAC | OUT2_CH4_MF | OUT2 | CH4_MF | [5 empty] | ASU | BASE | POWER | POWER_IN | ELF
ASU | SPLT_FRAC | OUT2_C2H6_MF | OUT2 | C2H6_MF | [5 empty] | ASU | BASE | Q | INFO | DESIGN_DUTY
ASU | SPLT_FRAC | OUT2_C3H8_MF | OUT2 | C3H8_MF | [5 empty] | ASU | BASE | Q_STM | INFO | STMDESIGN_DUTY
ASU | SPLT_FRAC | OUT2_C4H10_MF | OUT2 | C4H10_MF | [5 empty] | ASU | BASE | Q_REGF | INFO | REGFDESIGN_DUTY
ASU | SPLT_FRAC | OUT2_O2_MF | OUT2 | O2_MF | [5 empty] | ASU | BASE | QR | INFO | DESIGN_COST
ASU | SPLT_FRAC | OUT2_H2O_MF | OUT2 | H2O_MF | [5 empty] | ASU | BASE | CAP_COST | INFO | CAP_COST
ASU | SPLT_FRAC | OUT2_H2_MF | OUT2 | H2_MF
ASU | SPLT_FRAC | OUT2_CO_MF | OUT2 | CO_MF
ASU | SPLT_FRAC | OUT2_CO2_MF | OUT2 | CO2_MF
ASU | SPLT_FRAC | OUT2_AR_MF | OUT2 | AR_MF
ASU | SPLT_FRAC | OUT2_N2_MF | OUT2 | N2_MF
ASU | SPLT_FRAC | OUT3_CH4_MF | OUT3 | CH4_MF
ASU | SPLT_FRAC | OUT3_C2H6_MF | OUT3 | C2H6_MF
ASU | SPLT_FRAC | OUT3_C3H8_MF | OUT3 | C3H8_MF
ASU | SPLT_FRAC | OUT3_C4H10_MF | OUT3 | C4H10_MF
ASU | SPLT_FRAC | OUT3_O2_MF | OUT3 | O2_MF
ASU | SPLT_FRAC | OUT3_H2O_MF | OUT3 | H2O_MF
ASU | SPLT_FRAC | OUT3_H2_MF | OUT3 | H2_MF
ASU | SPLT_FRAC | OUT3_CO_MF | OUT3 | CO_MF
ASU | SPLT_FRAC | OUT3_CO2_MF | OUT3 | CO2_MF
ASU | SPLT_FRAC | OUT3_AR_MF | OUT3 | AR_MF
ASU | SPLT_FRAC | OUT3_N2_MF | OUT3 | N2_MF
ASU | SPLT_FRAC | SF1_O2 | INFO | TOP_SPLITFRAC_OXYGEN
ASU | SPLT_FRAC | SF1_AR | INFO | TOP_SPLITFRAC_ARGON
ASU | SPLT_FRAC | SF1_N2 | INFO | TOP_SPLITFRAC_NITROGEN
ASU | SPLT_FRAC | SF2_O2 | INFO | MID_SPLITFRAC_OXYGEN
ASU | SPLT_FRAC | SF2_AR | INFO | MID_SPLITFRAC_ARGON
ASU | SPLT_FRAC | SF2_N2 | INFO | MID_SPLITFRAC_NITROGEN
ASU | SPLT_FRAC | Q | INFO | DESIGN_DUTY
ASU | SPLT_FRAC | POWER | POWER_IN | ELF
ASU | SPLT_FRAC | QR | INFO | DESIGN_COST
ASU | SPLT_FRAC | CAP_COST | INFO | CAP_COST
HX | DD_HS_PARTCON_PARAM_EST | HFLOW_DB_IN | HOT_IN | MF0
HX | DD_HS_PARTCON_PARAM_EST | HFLOW_IN | HOT_IN | MF
HX | DD_HS_PARTCON_PARAM_EST | HFLOWZ_IN | HOT_IN | MFZ
HX | DD_HS_PARTCON_PARAM_EST | TH_DB_IN | HOT_IN | T0
HX | DD_HS_PARTCON_PARAM_EST | TH_IN | HOT_IN | T
HX | DD_HS_PARTCON_PARAM_EST | THZ_IN | HOT_IN | TZ
HX | DD_HS_PARTCON_PARAM_EST | HH_DB_IN | HOT_IN | H0
HX | DD_HS_PARTCON_PARAM_EST | HH_IN | HOT_IN | H
HX | DD_HS_PARTCON_PARAM_EST | HHZ_IN | HOT_IN | HZ
HX | DD_HS_PARTCON_PARAM_EST | CPH_IN | HOT_IN | Cp
HX | DD_HS_PARTCON_PARAM_EST | PH_IN | HOT_IN | P0
HX | DD_HS_PARTCON_PARAM_EST | CFLOW_DB_IN | COLD_IN | MF0
HX | DD_HS_PARTCON_PARAM_EST | CFLOW_IN | COLD_IN | MF
HX | DD_HS_PARTCON_PARAM_EST | CFLOWZ_IN | COLD_IN | MFZ
HX | DD_HS_PARTCON_PARAM_EST | TC_DB_IN | COLD_IN | T0
HX | DD_HS_PARTCON_PARAM_EST | TC_IN | COLD_IN | T
HX | DD_HS_PARTCON_PARAM_EST | TCZ_IN | COLD_IN | TZ
HX | DD_HS_PARTCON_PARAM_EST | HC_DB_IN | COLD_IN | H0
HX | DD_HS_PARTCON_PARAM_EST | HC_IN | COLD_IN | H
HX | DD_HS_PARTCON_PARAM_EST | HCZ_IN | COLD_IN | HZ
HX | DD_HS_PARTCON_PARAM_EST | CPC_IN | COLD_IN | Cp
HX | DD_HS_PARTCON_PARAM_EST | PC_IN | COLD_IN | P0
HX | DD_HS_PARTCON_PARAM_EST | HFLOW_DB_OUT | HOT_OUT | MF0
HX | DD_HS_PARTCON_PARAM_EST | HFLOW_OUT | HOT_OUT | MF
HX | DD_HS_PARTCON_PARAM_EST | HFLOWZ_OUT | HOT_OUT | MFZ
HX | DD_HS_PARTCON_PARAM_EST | TH_DB_OUT | HOT_OUT | T0
HX | DD_HS_PARTCON_PARAM_EST | TH_OUT | HOT_OUT | T
HX | DD_HS_PARTCON_PARAM_EST | THZ_OUT | HOT_OUT | TZ
HX | DD_HS_PARTCON_PARAM_EST | HH_DB_OUT | HOT_OUT | H0
HX | DD_HS_PARTCON_PARAM_EST | HH_OUT | HOT_OUT | H
HX | DD_HS_PARTCON_PARAM_EST | HHZ_OUT | HOT_OUT | HZ
HX | DD_HS_PARTCON_PARAM_EST | CPH_OUT | HOT_OUT | Cp
HX | DD_HS_PARTCON_PARAM_EST | PH_OUT | HOT_OUT | P0
HX | DD_HS_PARTCON_PARAM_EST | CFLOW_DB_OUT | COLD_OUT | MF0
HX | DD_HS_PARTCON_PARAM_EST | CFLOW_OUT | COLD_OUT | MF
HX | DD_HS_PARTCON_PARAM_EST | CFLOWZ_OUT | COLD_OUT | MFZ
HX | DD_HS_PARTCON_PARAM_EST | TC_DB_OUT | COLD_OUT | T0
HX | DD_HS_PARTCON_PARAM_EST | TC_OUT | COLD_OUT | T
HX | DD_HS_PARTCON_PARAM_EST | TCZ_OUT | COLD_OUT | TZ
HX | DD_HS_PARTCON_PARAM_EST | HC_DB_OUT | COLD_OUT | H0
HX | DD_HS_PARTCON_PARAM_EST | HC_OUT | COLD_OUT | H
HX | DD_HS_PARTCON_PARAM_EST | HCZ_OUT | COLD_OUT | HZ
HX | DD_HS_PARTCON_PARAM_EST | CPC_OUT | COLD_OUT | Cp
HX | DD_HS_PARTCON_PARAM_EST | PC_OUT | COLD_OUT | P0
HX | DD_HS_PARTCON_PARAM_EST | Q | Q_OUT | Q
HX | DD_HS_PARTCON_PARAM_EST | QR | INFO | DESIGN_COST
HX | DD_HS_PARTCON_PARAM_EST | CAP_COST | INFO | CAP_COST
HX | DD_HS_PARTCON_PARAM_EST | Q_COLD | INFO | COLD_DUTY
HX | DD_HS_PARTCON_PARAM_EST | Q_HOT | INFO | HOT_DUTY
HX | DD_HS_PARTCON_PARAM_EST | DEL_H | INFO | ENTHALPY_CHANGE
HX | DD_HS_PARTCON_PARAM_EST | T_COEFF | INFO | TEMP_COEFFICIENT
HX | DD_HS_PARTCON_PARAM_EST | R_COEFF | INFO | RATIO_COEFFICIENT
HX | DD_HS_PARTCON_PARAM_EST | C_COEFF | INFO | CONSTANT_COEFFICIENT
HX | DD_HS_PARTCON_PARAM_EST | A1_VAL | INFO | ALPHA1_VALUE
HX | DD_HS_PARTCON_PARAM_EST | A2_VAL | INFO | ALPHA2_VALUE
HX | DD_HS_PARTCON_PARAM_EST | B1_VAL | INFO | BETA1_VALUE
HX | DD_HS_PARTCON_PARAM_EST | B2_VAL | INFO | BETA2_VALUE
HX | DD_HS_PARTCON_PARAM_EST | G1_VAL | INFO | GAMMA1_VALUE
HX | DD_HS_PARTCON_PARAM_EST | G2_VAL | INFO | GAMMA2_VALUE
HX | DD_HS_PARTCON_PARAM_EST | TERM_1 | INFO | TERM_1
HX | DD_HS_PARTCON_PARAM_EST | CORRECTION | INFO | CORRECTION_PARAM
HX | DD_HS_PARTCON_PARAM_EST | TRUE_DELH | INFO | RECO_DELH
ACC | BASE | ACCUMULATED | INFO | ACCUMULATED | [5 empty] | SOURCE | FLOW_FIXED | FLOW_OUT | INFO | MF
ACC | BASE | RATE | INFO | RATE | [5 empty] | SOURCE | FLOW_FREE | FLOW_OUT | INFO | MF
[10 empty] | SINK | FLOW_FREE | FLOW_IN | INFO | MF

## SYSPortClassesandVars
This table defines equation types that are to be generated for a given port class. The model writer decides which model equations correspond to the specific equation type as defined here.
This set of classes is for modelling material processing systems and/or energy systems
If a different domain is to be modeleld, the classes need to be redefined.
Port Class Name | Var Name | Equation Type | Class description | Get from DB | Duplicable?
CM | M | M | component material
CM | M | ME | component material
CM | M | ME0 | component material
CM | CMcompname | M | component material
CM | CMcompname | ME | component material
CM | CMcompname | ME0 | component material
CMS | CMcompname | M | component material stream
CMS | CMcompname | ME | component material stream
CMS | CMcompname | ME0 | component material stream
E | E | E | energy
E | E | ME | energy
E | E | ME0 | energy
EF | EF | E | energy flow
EF | EF | ME | energy flow
EF | EF | ME0 | energy flow
EL | EL | E | electric energy
EL | EL | ME | electric energy
EL | EL | ME0 | electric energy
ELF | ELF | E | electric energy flow (power)
ELF | ELF | ME | electric energy flow (power)
ELF | ELF | ME0 | electric energy flow (power)
M | M | M | material
MS | MF | M | material stream
MS | MF | ME | material stream
MS | MF | ME0 | material stream
ME | M | ME0 | material
ME | T | ME0 | material | Y
ME | P | ME0 | material | Y
ME | CP | ME0 | material | Y
ME | H | ME0 | material | Y
MES | MF | M | Component material and energy stream |  | N
MES | MF | ME | Component material and energy stream |  | Y
MES | T | ME | Component material and energy stream | Y | N
MES | P | ME | Component material and energy stream | Y | N
MES | H | ME | Component material and energy stream | Y | Y
MES | CP | ME | Component material and energy stream | Y | N
MES | CMcompname | ME | Component material and energy stream |  | Y
MES | MF | ME0 | material and energy stream |  | N
MES | T | ME0 | material and energy stream | Y | N
MES | P | ME0 | material and energy stream | Y | N
MES | H | ME0 | material and energy stream | Y | N
MES | CP | ME0 | material and energy stream | Y | N
CMES | MF | ME0 | composite material and energy stream
CMES | T | ME0 | composite material and energy stream | Y
CMES | P | ME0 | composite material and energy stream | Y
CMES | H | ME0 | composite material and energy stream | Y
CMES | CP | ME0 | composite material and energy stream | Y
CMES | CMcompname | ME0 | composite material and energy stream | Y
Q | T | E | thermal energy
Q | Q | E | thermal energy
Q | P | E | thermal energy
Q | T | E0 | thermal energy
Q | Q | E0 | thermal energy
Q | P | E0 | thermal energy
Q | T | ME | thermal energy
Q | Q | ME | thermal energy
Q | P | ME | thermal energy
Q | T | ME0 | thermal energy
Q | Q | ME0 | thermal energy
Q | P | ME0 | thermal energy
QF | T | E | thermal energy flow
QF | QF | E | thermal energy flow
QF | P | E | thermal energy flow
QF | T | ME | thermal energy flow
QF | QF | ME | thermal energy flow
QF | P | ME | thermal energy flow
QF | T | ME0 | thermal energy flow
QF | QF | ME0 | thermal energy flow
QF | P | ME0 | thermal energy flow

## SYSNodePortsModelLibrary
This table defines the ports and their classes for each model. It is prepared for each node by the model writer.
It is used to check that the streams are connected to the same port class st the origin and at the destination.
Each port must be defined in "SYS Port Classes and Vars" table. If the port does not exist in "SYS Port Classes and Vars" tabel, then add it to that table.
Each node model is described by:
Domain | Model Name | Port Name | Port Class | Description | ph
| HX | HOT_IN | MES | Hot stream inlet | This heat exchanger model uses ratio of its heat duty to the heat duty at the design conditions. Since the heat duty is proportional to the area, this allows us to use it for optimal sizing or for simualtion. This is not Goyal's reformulation of the exchanger model.
| HX | HOT_OUT | MES | Hot stream outlet
| HX | COLD_IN | MES | Cold stream inlet
| HX | COLD_OUT | MES | Cold stream outlet
| HX | Q_OUT | Q | Duty outlet
| HX | INFO | INFO | [ "HEAT_COEFFICIENT", "AREA", "DELTA_T1", "DELTA_T2", "DESIGN_DUTY", "DESIGN_COST", "CAP_COST", "BASE_DUTY", "BASE_HOTFLOW", "BASE_HOT_TEMPIN", "BASE_HOT_TEMPOUT", "BASE_COLDFLOW", "BASE_COLD_TEMPIN", "BASE_COLD_TEMPOUT", "BASE_HEATCAPACITY", "BASE_AREA", "BASE_HEAT_COEFFICIENT", "BASE_H2OFLOWIN", "GOYAL_PHIPOWER", "GOYAL_PHI", "GOYAL_XPOWER", "BASE_H2OFLOWVAP", "TERM_1", "TERM_2", "TERM_3", "TERM_4", "TERM_5", "ENTHALPY_CHANGE", "GOYAL_ATERM", "BOILINGPOINT_TEMP", "VAPOR_FRACTION", "HEAT_VAPORIZATION", "PHI_FLOW", "TEMP_ALPHA", "CPH2OV_IN", "CPH2OL_IN", "CPCO_IN", "CPCO2_IN", "CPH2_IN", "CPAR_IN", "CPN2_IN", "CPCH4_IN", "FLOW_NONCONDENSATES", "CP_NONCONDENSATES", "H2OVAP_FLOWIN", "HOT_DUTY", "COLD_DUTY", "ALPHA1_VALUE", "ALPHA2_VALUE", "BETA1_VALUE", "BETA2_VALUE", "GAMMA1_VALUE", "GAMMA2_VALUE", "TEMP_COEFFICIENT", "RATIO_COEFFICIENT", "CONSTANT_COEFFICIENT", "DUTY_COEFFICIENT", "CORRECTION_PARAM", "RECO_DELH", "DELT1", "DELT2", "DELTH", "DELTC", "MASS_HOT", "X", "U_RATIO", "A_RATIO", "TRATIO"]
| HEATER | IN | MES | Cold stream inlet
| HEATER | OUT | MES | Cold stream outlet
| HEATER | Q_OUT | Q | Outlet
| HEATER | INFO | INFO | ["DESIGN_DUTY", "DESIGN_COST", "CAP_COST", "COLD_DUTY", "HEAT_VAPORIZATION"]
| MIXER | IN1 | MES | Inlet
| MIXER | IN2 | MES | Inlet
| MIXER | OUT | MES | Outlet
| MIXER | INFO | INFO | ["DESIGN_DUTY", "DESIGN_COST", "CAP_COST", "ZT", "MCP_OUT1", "MCP_OUT2", "FLOW_RATIO"]
| DIVIDER | IN | MES | Inlet
| DIVIDER | OUT1 | MES | Outlet
| DIVIDER | OUT2 | MES | Outlet
| DIVIDER | INFO | INFO | ["DESIGN_DUTY", "DESIGN_COST", "CAP_COST"]
| ATR | IN | MES | Mixture of oxygen and natural Gas IN
| ATR | OUT | MES | Reactor product OUT
| ATR | INFO | INFO | ["TEMP_FLOWIN", "TEMP_FLOWOUT", "DESIGN_DUTY", "DESIGN_COST", "CAP_COST", "ALPHA_PARAM", "BETA_PARAM","GAMMA_PARAM", "RECO_O2", "RECO_H2", "RECO_CO"]
| WGS | IN | MES | INLET
| WGS | OUT | MES | OUTLET
| WGS | INFO | INFO | ["DESIGN_DUTY","DESIGN_COST", "CAP_COST", "TEMPFLOW_IN", "TEMPFLOW_INZ", "TEMPFLOW_OUT", "TEMPFLOW_OUTZ", "TEMPIN_F", "TEMPIN_FZ", "TEMPCONVERT_F", "TEMPCONVERT_FZ", "CO_CONSUMED", "ALPHA_PARAM", "BETA_PARAM","GAMMA_PARAM", "RECO_TEMP", "RECO_CO" ]
| PREREFORMER | IN | MES | INLET
| PREREFORMER | OUT | MES | OUTLET
| PREREFORMER | INFO | INFO | ["DESIGN_DUTY","DESIGN_COST", "CAP_COST", "TEMP_FLOWIN", "TEMP_FLOWOUT", "TEMP_FLOWINZ", "TEMP_FLOWOUTZ", "TEMPIN_F", "TEMPIN_FZ", "TEMPCONVERT_F", "TEMPCONVERT_FZ", "CO_CONSUMED", "ALPHA_PARAM", "BETA_PARAM","GAMMA_PARAM", "DELTA_PARAM","RECO_TEMP", "RECO_CO2", "RECO_H2", "RECO_CH4"]
| STEAMDRUM | INSAT_L | MES | Inlet
| STEAMDRUM | INSAT_V | MES | Inlet
| STEAMDRUM | OUTSAT_L | MES | Outlet
| STEAMDRUM | OUTSAT_V | MES | Outlet
| STEAMDRUM | INFO | INFO | ["P1LIQDESIGN_DUTY", "P1VAPDESIGN_DUTY", "LIQDESIGN_DUTY", "VAPDESIGN_DUTY", "DESIGN_COST", "CAP_COST"]
| SEPARATOR | IN | MES | Inlet
| SEPARATOR | OUT1 | MES | Top product outlet
| SEPARATOR | OUT2 | MES | bottom product outlet
| SEPARATOR | INFO | INFO | [ "DESIGN_DUTY", "DESIGN_COST", "CAP_COST", "SPLITFRAC_METHANE", "SPLITFRAC_ETHANE", "SPLITFRAC_PROPANE", "SPLITFRAC_BUTANE", "SPLITFRAC_OXYGEN", "SPLITFRAC_WATER", "SPLITFRAC_HYDROGEN", "SPLITFRAC_CARBONMONOXIDE", "SPLITFRAC_CARBONDIOXIDE", "SPLITFRAC_ARGON", "SPLITFRAC_NITROGEN"]
| DIVIDER | IN | MES | Inlet
| DIVIDER | OUT1 | MES | Top product outlet
| DIVIDER | OUT2 | MES | bottom product outlet
| DIVIDER | INFO | INFO | ["DESIGN_DUTY", "DESIGN_COST", "CAP_COST", "ZT", "SPLITFRAC_OUT1"]
| PUMP | IN | MES | Inlet
| PUMP | OUT | MES | Outlet
| PUMP | POWER_IN | ELF | Power Inlet
| PUMP | INFO | INFO | ["DESIGN_DUTY", "DESIGN_COST", "CAP_COST", "ENTHALPY_CHANGE"]
| COMPR | IN | MES | Inlet
| COMPR | OUT | MES | Outlet
| COMPR | STM_IN | MES | Steam Inlet
| COMPR | STM_OUT | MES | Steam_Outlet
| COMPR | POWER_IN | ELF | Power Inlet
| COMPR | INFO | INFO | ["DESIGN_DUTY", "DESIGN_COST", "CAP_COST", "EFFICIENCY", "ENTHALPY_CHANGE", "HIGHEST_FLOWRATE", "LOWEST_FLOWRATE"]
[6 empty] | ASU | IN | MES | Inlet
| ASU | IN | MES | Material Stream Inlet |  | ASU | OUT | MES | Outlet
| ASU | OUT1 | MES | Top Product Material Stream Outlet |  | ASU | STM_IN | MES | Steam Inlet
| ASU | OUT2 | MES | Middle Product Material Stream Outlet |  | ASU | STM_OUT | MES | Steam Outlet
| ASU | OUT3 | MES | Bottom Product Material Stream Outlet |  | ASU | REGF_IN | MES | Regeneration Fluid Inlet
| ASU | POWER_IN | ELF | Power Inlet |  | ASU | REGF_OUT | MES | Regeneration Fluid Outlet
| ASU | INFO | INFO | ["DESIGN_DUTY", "DESIGN_COST", "CAP_COST", "TOP_SPLITFRAC_OXYGEN", "TOP_SPLITFRAC_ARGON", "TOP_SPLITFRAC_NITROGEN", "MID_SPLITFRAC_OXYGEN", "MID_SPLITFRAC_ARGON", "MID_SPLITFRAC_NITROGEN"] |  | ASU | POWER_IN | ELF | Power Inlet
[6 empty] | ASU | INFO | INFO | ["DESIGN_DUTY", "STMDESIGN_DUTY", "DESIGN_COST", "CAP_COST", "REGFDESIGN_DUTY"]
| HRSG | IN | MES | Inlet
| HRSG | OUT | MES | Outlet
| HRSG | STM_IN | MES | Steam Inlet
| HRSG | STM_OUT | MES | Steam Outlet
| HRSG | INFO | INFO | ["STEAM_DUTY", "STACK DUTY", "EFFICIENCY", "HEAT_VAPORIZATION", "STMDESIGN_DUTY"]
| LIQUEFIER | IN | MES | Inlet
| LIQUEFIER | OUT | MES | Outlet
| LIQUEFIER | POWER_IN | ELF | Power Inlet
| LIQUEFIER | INFO | INFO | ["DESIGN_DUTY", "DESIGN_COST", "CAP_COST", "EFFICIENCY"]
| TURBINE | IN | MES | Inlet
| TURBINE | OUT | MES | Outlet
| TURBINE | Q_OUT | Q | HEAT Outlet
| TURBINE | POWER_OUT | ELF | Power Outlet
| TURBINE | INFO | INFO | ["DESIGN_COST", "CAP_COST" , "EFFICIENCY", "HEAT_VAPORIZATION", "TERM_1", "ENTHALPY_CHANGE", "HEATINGVAL_FUEL"]
| BLOWER | IN | MES | Inlet
| BLOWER | OUT | MES | Outlet
| BLOWER | POWER_IN | ELF | Power Inlet
| BLOWER | INFO | INFO | ["DESIGN_DUTY", "DESIGN_COST", "CAP_COST", "ENTHALPY_CHANGE"]
| QBURNER | FUEL_IN | MES | Fuel Inlet
| QBURNER | AIR_IN | MES | Air Inlet
| QBURNER | CHARGE_OUT | MES | Charge Outlet
| QBURNER | Q1IN | Q | Duty1 Inlet
| QBURNER | Q2IN | Q | Duty2 Inlet
| QBURNER | Q3IN | Q | Duty3 Inlet
| QBURNER | Q4IN | Q | Duty4 Inlet
| QBURNER | QSTACK_IN | Q | Stack duty Inlet
| QBURNER | INFO | INFO | [ "DESIGN_COST", "CAP_COST", "EXCHANGER_DUTY", "FUEL_DUTY", "HYDROGEN_LHV", "METHANE_LHV", "ETHANE_LHV", "PROPANE_LHV", "BUTANE_LHV", "FUEL_LHV", "ZT", "TOTAL_O2REQ", "TOTAL_AIRREQ", "EXCESS_AIROUT", "EFFICIENCY", "STACK_DUTY"]
| COMBUST | IN | MES | Inlet
| COMBUST | OUT | MES | Outlet
| COMBUST | Q_OUT | Q | Stack duty outlet
| COMBUST | INFO | INFO | ["DESIGN_COST", "CAP_COST", "DESIGN_DUTY"]
| AFT_BURN | IN | MES | Inlet
| AFT_BURN | OUT | MES | Outlet
| AFT_BURN | Q_OUT | Q | Stack duty outlet
| AFT_BURN | INFO | INFO | ["DESIGN_COST", "CAP_COST", "DESIGN_DUTY"]
| VALVE | IN | MES | Inlet
| VALVE | OUT | MES | Outlet
| VALVE | INFO | INFO | ["DESIGN_COST", "CAP_COST", "P1DESIGN_DUTY", "DESIGN_DUTY"]
| PMIXER | IN1 | ELF | Inlet
| PMIXER | IN2 | ELF | Inlet
| PMIXER | IN3 | ELF | Inlet
| PMIXER | IN4 | ELF | Inlet
| PMIXER | IN5 | ELF | Inlet
| PMIXER | OUT | ELF | Outlet
| PMIXER | INFO | INFO | ["DESIGN_COST", "CAP_COST", "DESIGN_DUTY"]
| PDIVIDER | IN | ELF | Inlet
| PDIVIDER | OUT1 | ELF | Outlet
| PDIVIDER | OUT2 | ELF | Outlet
| PDIVIDER | OUT3 | ELF | Outlet
| PDIVIDER | OUT4 | ELF | Outlet
| PDIVIDER | OUT5 | ELF | Outlet
| PDIVIDER | INFO | INFO | ["DESIGN_COST", "CAP_COST", "DESIGN_DUTY"]
| P3DIVIDER | IN | ELF | Inlet
| P3DIVIDER | OUT1 | ELF | Outlet
| P3DIVIDER | OUT2 | ELF | Outlet
| P3DIVIDER | OUT3 | ELF | Outlet
| P3DIVIDER | INFO | INFO | ["DESIGN_COST", "CAP_COST", "DESIGN_DUTY"]
| SOURCE | OUT | MES | Outlet
| SOURCE | INFO | INFO | ["DESIGN_DUTY", "DESIGN_COST", "CAP_COST"]
| PSOURCE | OUT | ELF | Outlet
| PSOURCE | INFO | INFO | ["DESIGN_DUTY", "DESIGN_COST", "CAP_COST"]
| PSINK | IN | ELF | Inlet
| PSINK | INFO | INFO | ["DESIGN_DUTY", "DESIGN_COST", "CAP_COST"]
| SINK | IN | MES | Inlet
| SINK | INFO | INFO | ["DESIGN_DUTY", "DESIGN_COST", "CAP_COST"]
| ACC | INFO | INFO | ["DESIGN_DUTY", "DESIGN_COST", "CAP_COST", "RATE", "ACCUMULATED" ]
END

## SYS Node Variable Spec (hidden)
This table defines which variables internal to the node model can be parameters or degrees of freedom.
It is meant to be used by USER when configuring a new spreadsheet and specifying which things are P and which are DOF in different computational tasks.
Variable specified as P in the Simulation case make the equations/variables square set onec input streams are specified.
This is a subset of the node definition in SYS Node Variables
These columns have been arranged so that a user can easily copy the row entries into "USER Nodes nad Parameters" table (same sequence of columns).
Copy these column entries to a corresponding node in the USR input Time-dependend Vars
|  | model writer given |  | defined in the system
Model Name | Model Type (function) | Variable Name | Port | PortVar Name | Default Value | Simulation | OPT
SOURCE | SOURCE | FLOW_OUT | OUT | MF |  | P | P,Y
SOURCE | SOURCE | T_OUT | OUT | T0 |  | P | P,N
SOURCE | SOURCE | P_OUT | OUT | P0 |  | P | P.N
SOURCE | SOURCE | Q | INFO | DESIGN_DUTY |  | CALC | CALC
SOURCE | SOURCE | QR | INFO | DESIGN_COST
SINK | SINK | FLOW_IN | IN | MF |  | P | P,Y
SINK | SINK | T_IN | IN | T0 |  | P | P,N
SINK | SINK | P_IN | IN | P0 |  | P | P.N
SINK | SINK | COMP_MF | INFO | COMP_MF |  | P | P,N
SINK | SINK | Q | INFO | DESIGN_DUTY |  | CALC | CALC
SINK | SINK | QR | INFO | DESIGN_COST
HEATEX |  | HHZ_IN | HOT_IN | HZ
HEATEX |  | TH_IN | HOT_IN | T0
HEATEX |  | TH_OUT | HOT_OUT | T0
HEATEX |  | HFLOW_IN | HOT_IN | MF
HEATEX |  | HFLOW_OUT | HOT_OUT | NF
HEATEX |  | PH_IN | HOT_IN | P0 |  | P | P,N
HEATEX |  | PH_OUT | HOT_OUT | P0 |  | P | P,N
HEATEX |  | CFLOW_IN | COLD_IN | MF
HEATEX |  | CFLOW_OUT | COLD_OUT | MF |  |  |  | Node generator that generates node mode write connection from the port variables to the internal varoables (subsitute N by actual node name)
HEATEX |  | TC_IN | COLD_IN | T0
HEATEX |  | TC_OUT | COLD_OUT | T0
HEATEX |  | PC_IN | COLD_IN | P0 |  | P | P,N
HEATEX |  | PC_OUT | COLD_OUT | P0 |  | P | P,N
HEATEX | HTX_GOYALCONDENSE | COFLOW_IN | HOT_IN | CO_MF
HEATEX | HTX_GOYALCONDENSE | CO2FLOW_IN | HOT_IN | CO2_MF
HEATEX | HTX_GOYALCONDENSE | CH4FLOW_IN | HOT_IN | CH4_MF
HEATEX | HTX_GOYALCONDENSE | H2FLOW_IN | HOT_IN | H2_MF
HEATEX | HTX_GOYALCONDENSE | H2OFLOW_IN | HOT_IN | H2O_MF
HEATEX | HTX_GOYALCONDENSE | O2FLOW_IN | HOT_IN | O2_MF
HEATEX | HTX_GOYALCONDENSE | ARFLOW_IN | HOT_IN | AR_MF
HEATEX | HTX_GOYALCONDENSE | N2FLOW_IN | HOT_IN | N2_MF
HEATEX | HTX_COMPLEX | U | INFO | HEAT_COEFFICIENT
HEATEX | HTX_PHASECHANGEGOYAL | U | INFO | HEAT_COEFFICIENT
HEATEX | HTX_GOYALCONDENSE | U | INFO | HEAT_COEFFICIENT
HEATEX | HTX_COMPLEX | A | INFO | AREA
HEATEX | HTX_PHASECHANGEGOYAL | A | INFO | AREA
HEATEX | HTX_GOYALCONDENSE | A | INFO | AREA
HEATEX |  | Q | INFO | DESIGN_DUTY |  | CALC | CALC
HEATEX |  | QR | INFO | DESIGN_COST
HEATEX |  | CAP_COST | INFO | CAP_COST
HEATEX | HTX_COMPLEX | QBASE | INFO | BASE_DUTY
HEATEX | HTX_PHASECHANGEGOYAL | QBASE | INFO | BASE_DUTY
HEATEX | HTX_GOYALCONDENSE | QBASE | INFO | BASE_DUTY
HEATEX | HTX_COMPLEX | HFLOW_B | INFO | BASE_HOTFLOW
HEATEX | HTX_PHASECHANGEGOYAL | HFLOW_B | INFO | BASE_HOTFLOW
HEATEX | HTX_GOYALCONDENSE | HFLOW_B | INFO | BASE_HOTFLOW
HEATEX | HTX_COMPLEX | THIN_B | INFO | BASE_HOT_TEMPIN
HEATEX | HTX_PHASECHANGEGOYAL | THIN_B | INFO | BASE_HOT_TEMPIN
HEATEX | HTX_GOYALCONDENSE | THIN_B | INFO | BASE_HOT_TEMPIN
HEATEX | HTX_COMPLEX | THOUT_B | INFO | BASE_HOT_TEMPOUT
HEATEX | HTX_PHASECHANGEGOYAL | THOUT_B | INFO | BASE_HOT_TEMPOUT
HEATEX | HTX_GOYALCONDENSE | THOUT_B | INFO | BASE_HOT_TEMPOUT
HEATEX | HTX_COMPLEX | CFLOW_B | INFO | BASE_COLDFLOW
HEATEX | HTX_PHASECHANGEGOYAL | CFLOW_B | INFO | BASE_COLDFLOW
HEATEX | HTX_GOYALCONDENSE | CFLOW_B | INFO | BASE_COLDFLOW
HEATEX | HTX_COMPLEX | TCIN_B | INFO | BASE_COLD_TEMPIN
HEATEX | HTX_PHASECHANGEGOYAL | TCIN_B | INFO | BASE_COLD_TEMPIN
HEATEX | HTX_GOYALCONDENSE | TCIN_B | INFO | BASE_COLD_TEMPIN
HEATEX | HTX_COMPLEX | TCOUT_B | INFO | BASE_COLD_TEMPOUT
HEATEX | HTX_PHASECHANGEGOYAL | TCOUT_B | INFO | BASE_COLD_TEMPOUT
HEATEX | HTX_GOYALCONDENSE | TCOUT_B | INFO | BASE_COLD_TEMPOUT
HEATEX | HTX_COMPLEX | CP_B | INFO | BASE_HEATCAPACITY
HEATEX | HTX_PHASECHANGEGOYAL | CP_B | INFO | BASE_HEATCAPACITY
HEATEX | HTX_GOYALCONDENSE | CP_B | INFO | BASE_HEATCAPACITY
HEATEX | HTX_GOYALCONDENSE | FLOWNONCON | INFO | FLOW_NONCONDENSATES
HEATEX | HTX_GOYALCONDENSE | CPNONCON | INFO | CP_NONCONDENSATES
HEATEX | HTX_COMPLEX | A_B | INFO | BASE_AREA
HEATEX | HTX_PHASECHANGEGOYAL | A_B | INFO | BASE_AREA
HEATEX | HTX_GOYALCONDENSE | A_B | INFO | BASE_AREA
HEATEX | HTX_COMPLEX | U_B | INFO | BASE_HEAT_COEFFICIENT
HEATEX | HTX_PHASECHANGEGOYAL | U_B | INFO | BASE_HEAT_COEFFICIENT
HEATEX | HTX_GOYALCONDENSE | U_B | INFO | BASE_HEAT_COEFFICIENT
HEATEX | HTX_GOYALCONDENSE | TB | INFO | BOILINGPT_TEMP
HEATEX | HTX_GOYALCONDENSE | VF | INFO | VAPOR_FRAC |  | P | P,N
HEATEX | HTX_PHASECHANGEGOYAL | HVAP | INFO | HEAT_VAPORIZATION |  | P | P,N
HEATEX | HTX_GOYALCONDENSE | HVAP | INFO | HEAT_VAPORIZATION |  | P | P,N
ATR | ATR | T_IN | IN | T0
ATR | ATR | T_OUT | OUT | T0
ATR | ATR | FLOW_IN | IN | MF
ATR | ATR | FLOW_OUT | OUT | MF
ATR | ATR | P_IN | IN | P0 |  | P | P,N
ATR | ATR | P_OUT | OUT | P0 |  | P | P,N
ATR | ATR | CO2FLOW_IN | IN | CO2_MF
ATR | ATR | CH4FLOW_IN | IN | CH4_MF
ATR | ATR | H2FLOW_IN | IN | H2_MF
ATR | ATR | H2OFLOW_IN | IN | H2O_MF
ATR | ATR | COFLOW_IN | IN | CO_MF
ATR | ATR | ARFLOW_IN | IN | AR_MF
ATR | ATR | N2FLOW_IN | IN | N2_MF
ATR | ATR | CO2FLOW_OUT | OUT | CO2_MF
ATR | ATR | CH4FLOW_OUT | OUT | CH4_MF
ATR | ATR | H2FLOW_OUT | OUT | H2_MF
ATR | ATR | H2OFLOW_OUT | OUT | H2O_MF
ATR | ATR | COFLOW_OUT | OUT | CO_MF
ATR | ATR | O2FLOW_OUT | OUT | O2_MF
ATR | ATR | ARFLOW_OUT | OUT | AR_MF
ATR | ATR | N2FLOW_OUT | OUT | N2_MF
ATR | ATR | TEMP_OUT | INFO | TEMP_OUT
ATR | ATR | Q | INFO | DESIGN_DUTY
ATR | ATR | QR | INFO | DESIGN_COST
ATR | ATR | CAP_COST | INFO | CAP_COST
MIXER | BASE | T_IN1 | IN1 | T0
MIXER | BASE | FLOW_IN1 | IN1 | MF
MIXER | BASE | COMP_MF | IN1 | COMP_MF
MIXER | BASE | P_IN1 | IN1 | P0 |  | P | P,N
MIXER | BASE | T_IN2 | IN2 | T0
MIXER | BASE | FLOW_IN2 | IN2 | MF
MIXER | BASE | COMP_MF | IN2 | COMP_MF
MIXER | BASE | P_IN2 | IN2 | P0 |  | P | P,N
MIXER | BASE | H_IN2 | IN2 | H |  | P | P,N
MIXER | BASE | T_OUT | OUT | T0
MIXER | BASE | FLOW_OUT | OUT | MF
MIXER | BASE | COMP_MF | OUT | COMP_MF
MIXER | BASE | P_OUT | OUT | P0 |  | P | P,N
MIXER | BASE | Q | INFO | DESIGN_DUTY
MIXER | BASE | QR | INFO | DESIGN_COST
MIXER | BASE | CAP_COST | INFO | CAP_COST
WGS | WGS_1 | T_IN | IN | T0
WGS | WGS_1 | FLOW_IN | IN | MF
WGS | WGS_1 | P_IN | IN | P0 |  | P
WGS | WGS_1 | FLOW_OUT | OUT | MF
WGS | WGS_1 | P_OUT | OUT | P0 |  | P
WGS | WGS_1 | T_OUT | OUT | T0
WGS | WGS_1 | CO2FLOW_IN | IN | CO2_MF
WGS | WGS_1 | CH4FLOW_IN | IN | CH4_MF
WGS | WGS_1 | H2FLOW_IN | IN | H2_MF
WGS | WGS_1 | H2OFLOW_IN | IN | H2O_MF
WGS | WGS_1 | COFLOW_IN | IN | CO_MF
WGS | WGS_1 | O2FLOW_IN | IN | O2_MF
WGS | WGS_1 | ARFLOW_IN | IN | AR_MF
WGS | WGS_1 | N2FLOW_IN | IN | N2_MF
WGS | WGS_1 | CO2FLOW_OUT | OUT | CO2_MF
WGS | WGS_1 | CH4FLOW_OUT | OUT | CH4_MF
WGS | WGS_1 | H2FLOW_OUT | OUT | H2_MF
WGS | WGS_1 | H2OFLOW_OUT | OUT | H2O_MF
WGS | WGS_1 | COFLOW_OUT | OUT | CO_MF
WGS | WGS_1 | O2FLOW_OUT | OUT | O2_MF
WGS | WGS_1 | ARFLOW_OUT | OUT | AR_MF
WGS | WGS_1 | N2FLOW_OUT | OUT | N2_MF
WGS | WGS_1 | Q | INFO | DESIGN_DUTY
WGS | WGS_1 | QR | INFO | DESIGN_COST |  | P
WGS | WGS_1 | CAP_COST | INFO | CAP_COST |  | P
WGS | WGS_1 | TF_OUT | INFO | TEMPIN_F
WGS | WGS_1 | delCO | INFO | CO_CONSUMED
WGS | WGS_2 | T_IN | IN | T0
WGS | WGS_2 | FLOW_IN | IN | MF
WGS | WGS_2 | P_IN | IN | P0 |  | P
WGS | WGS_2 | FLOW_OUT | OUT | MF
WGS | WGS_2 | P_OUT | OUT | P0 |  | P
WGS | WGS_2 | T_OUT | OUT | T0
WGS | WGS_2 | CO2FLOW_IN | IN | CO2_MF
WGS | WGS_2 | CH4FLOW_IN | IN | CH4_MF
WGS | WGS_2 | H2FLOW_IN | IN | H2_MF
WGS | WGS_2 | H2OFLOW_IN | IN | H2O_MF
WGS | WGS_2 | COFLOW_IN | IN | CO_MF
WGS | WGS_2 | O2FLOW_IN | IN | O2_MF
WGS | WGS_2 | ARFLOW_IN | IN | AR_MF
WGS | WGS_2 | N2FLOW_IN | IN | N2_MF
WGS | WGS_2 | CO2FLOW_OUT | OUT | CO2_MF
WGS | WGS_2 | CH4FLOW_OUT | OUT | CH4_MF
WGS | WGS_2 | H2FLOW_OUT | OUT | H2_MF
WGS | WGS_2 | H2OFLOW_OUT | OUT | H2O_MF
WGS | WGS_2 | COFLOW_OUT | OUT | CO_MF
WGS | WGS_2 | O2FLOW_OUT | OUT | O2_MF
WGS | WGS_2 | ARFLOW_OUT | OUT | AR_MF
WGS | WGS_2 | N2FLOW_OUT | OUT | N2_MF
WGS | WGS_2 | Q | INFO | DESIGN_DUTY
WGS | WGS_2 | QR | INFO | DESIGN_COST |  | P
WGS | WGS_2 | CAP_COST | INFO | CAP_COST |  | P
WGS | WGS_2 | TF_OUT | INFO | TEMPIN_F
WGS | WGS_2 | delCO | INFO | CO_CONSUMED