## USR_Global_parameters
This table specifies the number of time periods and the computational tasks that will be carried out |  | NOTE: For each CALC Task user needs to specify which EQTYPE is to be solved. That specification iis entered in "USR Calc Scope, model, EQTYPE" table. |  |  | NOTE: For each CALC Task user needs to specify which degrees of freedom. That specification is entered in "USR input Time-dependent vars" table.
Equation type for each task is entered in "USR Calc Scope, model, EQTYPE" worksheet.
Domain | Hydrogen Plant
PROJECT NAME | MIXER and ATR
PROJECT DESCRIPTION | small test example for connected MIXER and ATR
Task Configuartion |  | Network Configuration |  | NOTE: For each Project a ROOTNET exist which is the main network. User can define subnets as long as the parent network is a valid network.
Task | NTP | Parent Net | Net Name
SIM1 | 12 | EXAMPLE_N
|  | EXAMPLE_N | FIREDH_N
|  | EXAMPLE_N | POWER_N
NOTE: Network Names should be unique

## USR_NodeTPConfigs
This table is used to enter the networks and subnetworks names, node names, node model types and which version of the node model to use in a given time period. CALC tasks EQTYPE are also specified here. Note that one can specify CALC task that uses different EQTYPE in different periods | [11 empty] | the parent net configuaration column is moved to USR input Global Parameters
ALGORITHM PHASE SPEC, SIM1 task example
|  |  |  | (not needed) |  | PHASE I |  | Calc after Phase I | PHASE II |  | Calc after Phase II
From tp# | To tp# | Net Name | Node Name | Model Type | Model Calculation block | EQ Type | Calc @ iteration |  | EQ Type | Calc @ iteration
1 | 12 | EXAMPLE_N | SOURCE_NG | SOURCE | FLOW_FIXED | MH0 |  | none | E |  | none
1 | 12 | EXAMPLE_N | SOURCE_FHAIR | SOURCE | FLOW_FREE | MH0 |  | none | E |  | none
1 | 12 | EXAMPLE_N | SOURCE_H2O | SOURCE | FLOW_FREE | MH0 |  | none | E |  | none
1 | 12 | EXAMPLE_N | SOURCE_CW | SOURCE | FLOW_FIXED | MH0 |  | none | E |  | none
1 | 12 | EXAMPLE_N | SOURCE_AIR | SOURCE | FLOW_FREE | MH0 |  | none | E |  | none
1 | 12 | EXAMPLE_N | SOURCE_MKPW1 | SOURCE | FLOW_FREE | MH0 |  | none | E |  | none
1 | 12 | EXAMPLE_N | SOURCE_NGFUEL | SOURCE | FLOW_FREE | MH0 |  | none | E |  | none
1 | 12 | EXAMPLE_N | SOURCE_GRID | PSOURCE | BASE | MH0 |  | none | E |  | none
1 | 12 | EXAMPLE_N | SOURCE_UNGFUEL | SOURCE | FLOW_FIXED | MH0 |  | none | E |  | none
1 | 12 | EXAMPLE_N | SOURCE_AFTBFUEL | SOURCE | FLOW_FREE | MH0 |  | none | E |  | none
1 | 12 | EXAMPLE_N | SOURCE_UAIR | SOURCE | FLOW_FREE | MH0 |  | none | E |  | none
1 | 12 | EXAMPLE_N | SOURCE_HRSGWATER | SOURCE | FLOW_FREE | MH0 |  | none | E |  | none
1 | 12 | EXAMPLE_N | SOURCE_HS | SOURCE | FLOW_FREE | MH0 |  | none | E |  | none
1 | 12 | EXAMPLE_N | PREREFORMER | PREREFORMER | REACT_1 | MH0 |  | none | E |  | none
1 | 12 | EXAMPLE_N | PREREFORMER_MIXER | MIXER | RATIO_MIX | MH0 |  | none | E |  | none
1 | 12 | EXAMPLE_N | ASU | ASU | SPLT_FRAC | MH0 |  | none | E |  | none
1 | 12 | EXAMPLE_N | ATR_MIXER | MIXER | FLOW_MIX | MH0 |  | none | E |  | none
1 | 12 | EXAMPLE_N | ATR | ATR | REACT_1 | MH0 |  | none | E |  | none
1 | 12 | EXAMPLE_N | SYNCOOLER | HX | DD_CS_BOIL | MH0 |  | DELH_CALC | E |  | none
1 | 12 | EXAMPLE_N | WGS_1 | WGS | REACT_1 | MH0 |  | none | E |  | none
1 | 12 | EXAMPLE_N | WGS_HX | HX | DD_CS_BOIL | MH0 |  | DELH_CALC | E |  | none
1 | 12 | EXAMPLE_N | WGS_2 | WGS | REACT_2 | MH0 |  | none | E |  | none
1 | 12 | EXAMPLE_N | LTHR_1 | HX | DD_HS_PARTCON | MH0 |  | DELH_CALC | E |  | none
1 | 12 | EXAMPLE_N | LTHR_2 | HX | DD_HS_PARTCON | MH0 |  | DELH_CALC | E |  | none
1 | 12 | EXAMPLE_N | CW_HX | HX | FLOW_CALC | MH0 |  | none | E |  | none
1 | 12 | EXAMPLE_N | FLASH | SEPARATOR | SPLT_FRAC | MH0 |  | none | E |  | none
1 | 12 | EXAMPLE_N | FLASH_MIXER | MIXER | FLOW_MIX | MH0 |  | none | E |  | none
1 | 12 | EXAMPLE_N | SYN_MIXER | MIXER | FLOW_MIX | MH0 |  | none | E |  | none
1 | 12 | EXAMPLE_N | CO2_SEP | SEPARATOR | SPLT_FRAC | MH0 |  | none | E |  | none
1 | 12 | EXAMPLE_N | H2_SEP | SEPARATOR | SPLT_FRAC | MH0 |  | none | E |  | none
1 | 12 | EXAMPLE_N | MP_STEAM | STEAMDRUM | BASE | MH0 |  | none | E |  | none
1 | 12 | FIREDH_N | FHE1 | HEATER | T_OUT_SPEC | MH0 |  | none | E |  | none
1 | 12 | FIREDH_N | FHE2 | HEATER | T_OUT_SPEC | MH0 |  | none | E |  | none
1 | 12 | FIREDH_N | FHE3 | HEATER | BOIL | MH0 |  | none | E |  | none
1 | 12 | FIREDH_N | FHE4 | HEATER | T_OUT_SPEC | MH0 |  | none | E |  | none
1 | 12 | FIREDH_N | FIREDH | QBURNER | CALC_FUEL | MH0 |  | none | E |  | none
1 | 12 | FIREDH_N | REACTOR | COMBUST | BURN_NGAS_H2 | MH0 |  | none | E |  | none
1 | 12 | EXAMPLE_N | SW_MIXER | MIXER | FLOW_MIX | MH0 |  | none | E |  | none
1 | 12 | EXAMPLE_N | LP_STEAM | STEAMDRUM | BASE | MH0 |  | none | E |  | none
1 | 12 | EXAMPLE_N | LPS_DIVIDER | DIVIDER | FLOW | MH0 |  | none | E |  | none
1 | 12 | EXAMPLE_N | FH_DIVIDER | DIVIDER | SPLT_FRAC | MH0 |  | none | E |  | none
1 | 12 | EXAMPLE_N | FLASH_PUMP | PUMP | BASE | MH0 |  | none | E |  | none
1 | 12 | EXAMPLE_N | SW_PUMP | PUMP | BASE | MH0 |  | none | E |  | none
1 | 12 | EXAMPLE_N | LPS_PUMP | PUMP | BASE | MH0 |  | none | E |  | none
1 | 12 | EXAMPLE_N | CO2_COMPR | COMPR | BASE | MH0 |  | none | E |  | none
1 | 12 | EXAMPLE_N | DRIVE | TURBINE | STEAM_DRIVE | MH0 |  | none | E |  | none
1 | 12 | EXAMPLE_N | CO2_MIXER | MIXER | FLOW_MIX | MH0 |  | none | E |  | none
1 | 12 | EXAMPLE_N | CO2_DIVIDER | DIVIDER | SPLT_FRAC | MH0 |  | none | E |  | none
1 | 12 | EXAMPLE_N | CO2_VALVE | VALVE | BASE | MH0 |  | none | E |  | none
1 | 12 | EXAMPLE_N | CO2_HEATER | HEATER | T_OUT_SPEC | MH0 |  | none | E |  | none
1 | 12 | EXAMPLE_N | H2_COMPR | COMPR | BASE | MH0 |  | none | E |  | none
1 | 12 | EXAMPLE_N | H2_MIXER | MIXER | FLOW_MIX | MH0 |  | none | E |  | none
1 | 12 | EXAMPLE_N | H2_DIVIDER | DIVIDER | SPLT_FRAC | MH0 |  | none | E |  | none
1 | 12 | EXAMPLE_N | H2_VALVE | VALVE | BASE | MH0 |  | none | E |  | none
1 | 12 | EXAMPLE_N | H2_HEATER | HEATER | T_OUT_SPEC | MH0 |  | none | E |  | none
1 | 12 | EXAMPLE_N | RECYCLE_COMPR | COMPR | BASE | MH0 |  | none | E |  | none
1 | 12 | EXAMPLE_N | RECYCLE_MIXER | MIXER | FLOW_MIX | MH0 |  | none | E |  | none
1 | 12 | EXAMPLE_N | RECYCLE_DIVIDER | DIVIDER | SPLT_FRAC | MH0 |  | none | E |  | none
1 | 12 | EXAMPLE_N | RECYCLE_VALVE | VALVE | BASE | MH0 |  | none | E |  | none
1 | 12 | EXAMPLE_N | RECYCLE_HEATER | HEATER | T_OUT_SPEC | MH0 |  | none | E |  | none
1 | 12 | EXAMPLE_N | AIR_BLOWER | BLOWER | AIR_BLOWER | MH0 |  | none | E |  | none
1 | 12 | EXAMPLE_N | FUEL_MIXER | MIXER | FLOW_MIX | MH0 |  | none | E |  | none
1 | 12 | EXAMPLE_N | UH2_DIVIDER | DIVIDER | FLOW | MH0 |  | none | E |  | none
1 | 12 | EXAMPLE_N | PROD_DIVIDER | DIVIDER | FLOW | MH0 |  | none | E |  | none
1 | 12 | EXAMPLE_N | LIQUEFIER | LIQUEFIER | BASE | MH0 |  | none | E |  | none
1 | 12 | EXAMPLE_N | UFUEL_MIXER | MIXER | FLOW_MCP | MH0 |  | none | E |  | none
1 | 12 | EXAMPLE_N | CHP | QBURNER | CALC_CHPFUEL | MH0 |  | none | E |  | none
1 | 12 | EXAMPLE_N | COMBUST_NGH | COMBUST | BURN_NGAS_H2 | MH0 |  | none | E |  | none
1 | 12 | EXAMPLE_N | GAS_TURB | TURBINE | GAS_TURB | MH0 |  | none | E |  | none
1 | 12 | EXAMPLE_N | AFT_BURN | QBURNER | CALC_AFTBFUEL | MH0 |  | none | E |  | none
1 | 12 | EXAMPLE_N | COMBUST_NG | AFT_BURN | BASE | MH0 |  | none | E |  | none
1 | 12 | EXAMPLE_N | HRSG | HRSG | BASE | MH0 |  | none | E |  | none
1 | 12 | EXAMPLE_N | STEAM_DIVIDER | DIVIDER | FLOW | MH0 |  | none | E |  | none
1 | 12 | EXAMPLE_N | STEAM_TURB | TURBINE | STEAM_TURB | MH0 |  | none | E |  | none
1 | 12 | EXAMPLE_N | ASTEAM_DIVIDER | DIVIDER | FLOW | MH0 |  | none | E |  | none
1 | 12 | EXAMPLE_N | CHP_BLOWER | BLOWER | AIR_BLOWER | MH0 |  | none | E |  | none
1 | 12 | EXAMPLE_N | HRSG_PUMP | PUMP | BASE | MH0 |  | none | E |  | none
1 | 12 | EXAMPLE_N | ECO2P_MIXER | MIXER | FLOW_MIX | MH0 |  | none | E |  | none
1 | 12 | EXAMPLE_N | ECO2P_DIVIDER | DIVIDER | SPLT_FRAC | MH0 |  | none | E |  | none
1 | 12 | EXAMPLE_N | ESTACK_MIXER | MIXER | FLOW_MIX | MH0 |  | none | E |  | none
1 | 12 | EXAMPLE_N | POWER_MIXER | PMIXER | BASE | MH0 |  | none | E |  | none
1 | 12 | EXAMPLE_N | GRID_MIXER | PMIXER | BASE | MH0 |  | none | E |  | none
1 | 12 | EXAMPLE_N | POWER_DIVIDER | PDIVIDER | BASE | MH0 |  | none | E |  | none
1 | 12 | EXAMPLE_N | POWERPB_DIVIDER | PDIVIDER | BASE | MH0 |  | none | E |  | none
1 | 12 | EXAMPLE_N | POWERB2_DIVIDER | P3DIVIDER | BASE | MH0 |  | none | E |  | none
1 | 12 | EXAMPLE_N | MDW_MIXER | MIXER | FLOW_MIX | MH0 |  | none | E |  | none
1 | 12 | EXAMPLE_N | SEP_HEATER | HX | QCOEFF_SPEC | MH0 |  | none | E |  | none
1 | 12 | EXAMPLE_N | SINK_H2GAS | SINK | FLOW_FREE | MH0 |  | none | E |  | none
1 | 12 | EXAMPLE_N | SINK_H2LIQ | SINK | FLOW_FREE | MH0 |  | none | E |  | none
1 | 12 | EXAMPLE_N | SINK_EMISSION | SINK | FLOW_FREE | MH0 |  | none | E |  | none
1 | 12 | EXAMPLE_N | SINK_SEQCO2 | SINK | FLOW_FREE | MH0 |  | none | E |  | none
1 | 12 | EXAMPLE_N | SINK_GRID | PSINK | BASE | MH0 |  | none | E |  | none
1 | 12 | EXAMPLE_N | SINK_BACKLOSS | SINK | FLOW_FREE | MH0 |  | none | E |  | none
1 | 12 | EXAMPLE_N | SINK_BACKLLOSS | SINK | FLOW_FREE | MH0 |  | none | E |  | none
1 | 12 | EXAMPLE_N | SINK_STEAMDRIVE | SINK | FLOW_FREE | MH0 |  | none | E |  | none
1 | 12 | EXAMPLE_N | SINK_STEAMTURBSTEAM | SINK | FLOW_FREE | MH0 |  | none | E |  | none
1 | 12 | EXAMPLE_N | SINK_ASUSTEAM | SINK | FLOW_FREE | MH0 |  | none | E |  | none
1 | 12 | EXAMPLE_N | SINK_ASUN2 | SINK | FLOW_FREE | MH0 |  | none | E |  | none
1 | 12 | EXAMPLE_N | SINK_CWHXCOLD | SINK | FLOW_FREE | MH0 |  | none | E |  | none
1 | 12 | EXAMPLE_N | ASU_DIVIDER | DIVIDER | SPLT_FRAC | MH0 |  | none | E |  | none
1 | 12 | EXAMPLE_N | ASU_HEATEX | HX | FLOW_CALC | MH0 |  | none | E |  | none
1 | 12 | EXAMPLE_N | SINK_N2VENT | SINK | FLOW_FREE | MH0 |  | none | E |  | none
1 | 12 | EXAMPLE_N | SINK_IMP | SINK | FLOW_FREE | MH0 |  | none | E |  | none
NOTE: For period 2 and higher, only the changes from period 1 are entered here. That make it simple to specify changes from one time period to another.
NOTE: If the number of periods in "USR input Global Parameters" is equal to 1, then this table does not need "From tp#" and "To tp#" columns. That simplifies User INPUT tables for a one period model.

## USR_TPSpecs
This table is used to enter values of the variables that change in specific time periods. Please note that this mechanism is also used to change value of parameters, as long as the parameters are accessible through INFO port of a block. Entires under "Port, PortVar Name, Value, Spec" are copied from SYS Node Variables Spec table and then modified by the user. NOTE: Each CALCULATIONAL TASK needs such specification. If there is no name of the CALC TASK specified, it is assumed that the table applies to all CALC TASKs.
I assumed all values are NON NEGATIVE!!!!!!!!!!
Task | Network | Node | Port | PortVar Name | Value | Spec | Lower Bound | Upper Bound | From tp# | To tp# | Unit | Type | SIM1 | EXAMPLE_N | SOURCE_NG | OUT | MF | 96929.9679 | F | 1 | 0
SIM1 | EXAMPLE_N | PROD_DIVIDER | IN | MF | 26000 | F |  |  | 1 | 4 |  |  | SIM1 | EXAMPLE_N | PROD_DIVIDER | IN | MF | 26000 | F | 1 | 0
SIM1 | EXAMPLE_N | PROD_DIVIDER | IN | MF | 24000 | F |  |  | 5 | 8 |  |  | SIM1 | EXAMPLE_N | PROD_DIVIDER | IN | MF | 26000 | F | 1 | 12
SIM1 | EXAMPLE_N | PROD_DIVIDER | IN | MF | 22000 | F |  |  | 9 | 12
SIM1 | EXAMPLE_N | SOURCE_NG | OUT | T | 288.15 | F |  |  | 1 | 12
SIM1 | EXAMPLE_N | SOURCE_NGFUEL | OUT | T | 288.15 | F |  |  | 1 | 12
SIM1 | EXAMPLE_N | SOURCE_FHAIR | OUT | T | 299.8167 | F |  |  | 1 | 12
SIM1 | EXAMPLE_N | SOURCE_H2O | OUT | T | 288.15 | F |  |  | 1 | 12
SIM1 | EXAMPLE_N | SOURCE_CW | OUT | T | 288.15 | F |  |  | 1 | 12
SIM1 | EXAMPLE_N | SOURCE_MKPW1 | OUT | T | 416.483 | F |  |  | 1 | 12
SIM1 | EXAMPLE_N | SOURCE_AIR | OUT | T | 288.15 | F |  |  | 1 | 12
SIM1 | EXAMPLE_N | SOURCE_UNGFUEL | OUT | MF | 15000 | F |  |  | 1 | 12
SIM1 | EXAMPLE_N | SOURCE_UNGFUEL | OUT | T | 288.15 | F |  |  | 1 | 12
SIM1 | EXAMPLE_N | SOURCE_AFTBFUEL | OUT | T | 288.15 | F |  |  | 1 | 12
SIM1 | EXAMPLE_N | SOURCE_UAIR | OUT | T | 288.15 | F |  |  | 1 | 12
SIM1 | EXAMPLE_N | SOURCE_HRSGWATER | OUT | T | 288.15 | F |  |  | 1 | 12
SIM1 | EXAMPLE_N | SOURCE_GRID | OUT | ELF |  | V | 0 |  | 1 | 12
SIM1 | EXAMPLE_N | SOURCE_HS | OUT | T | 419.0779 | F |  |  | 1 | 12
SIM1 | EXAMPLE_N | ASU | INFO | TOP_SPLITFRAC_OXYGEN | 0.98659 | F |  |  | 1 | 12
SIM1 | EXAMPLE_N | ASU | INFO | TOP_SPLITFRAC_ARGON | 0.80294 | F |  |  | 1 | 12
SIM1 | EXAMPLE_N | ASU | INFO | TOP_SPLITFRAC_NITROGEN | 0.004373 | F |  |  | 1 | 12
SIM1 | EXAMPLE_N | ASU | INFO | MID_SPLITFRAC_OXYGEN | 1.426e-06 | F |  |  | 1 | 12
SIM1 | EXAMPLE_N | ASU | INFO | MID_SPLITFRAC_ARGON | 1.142e-06 | F |  |  | 1 | 12
SIM1 | EXAMPLE_N | ASU | INFO | MID_SPLITFRAC_NITROGEN | 0.98603 | F |  |  | 1 | 12
SIM1 | EXAMPLE_N | ASU_DIVIDER | INFO | SPLITFRAC_OUT1 | 0.141 | F |  |  | 1 | 12
SIM1 | EXAMPLE_N | ASU_HEATEX | HOT_OUT | T | 644.4247 | F |  |  | 1 | 12
SIM1 | EXAMPLE_N | ASU_HEATEX | COLD_OUT | T | 478.1653 | F |  |  | 1 | 12
SIM1 | EXAMPLE_N | ATR | OUT | T | 1354.3342 | F |  |  | 1 | 12
SIM1 | EXAMPLE_N | SYNCOOLER | INFO | ALPHA1_VALUE | -9e-05 | F |  |  | 1 | 12
SIM1 | EXAMPLE_N | SYNCOOLER | INFO | ALPHA2_VALUE | 2327.6 | F |  |  | 1 | 12
SIM1 | EXAMPLE_N | SYNCOOLER | INFO | BETA1_VALUE | 0.04 | F |  |  | 1 | 12
SIM1 | EXAMPLE_N | SYNCOOLER | INFO | BETA2_VALUE | 293590 | F |  |  | 1 | 12
SIM1 | EXAMPLE_N | SYNCOOLER | INFO | GAMMA1_VALUE | 0.08 | F |  |  | 1 | 12
SIM1 | EXAMPLE_N | SYNCOOLER | INFO | GAMMA2_VALUE | -1305800 | F |  |  | 1 | 12
SIM1 | EXAMPLE_N | SYNCOOLER | INFO | HEAT_VAPORIZATION | 2216 | F |  |  | 1 | 12
SIM1 | EXAMPLE_N | WGS_HX | INFO | ALPHA1_VALUE | 0.004 | F |  |  | 1 | 12
SIM1 | EXAMPLE_N | WGS_HX | INFO | ALPHA2_VALUE | -537.2 | F |  |  | 1 | 12
SIM1 | EXAMPLE_N | WGS_HX | INFO | BETA1_VALUE | -4.3 | F |  |  | 1 | 12
SIM1 | EXAMPLE_N | WGS_HX | INFO | BETA2_VALUE | 2893900 | F |  |  | 1 | 12
SIM1 | EXAMPLE_N | WGS_HX | INFO | GAMMA1_VALUE | -1.9 | F |  |  | 1 | 12
SIM1 | EXAMPLE_N | WGS_HX | INFO | GAMMA2_VALUE | 255970 | F |  |  | 1 | 12
SIM1 | EXAMPLE_N | WGS_HX | INFO | HEAT_VAPORIZATION | 2216 | F |  |  | 1 | 12
SIM1 | EXAMPLE_N | LTHR_1 | INFO | ALPHA1_VALUE | -0.0004 | F |  |  | 1 | 12
SIM1 | EXAMPLE_N | LTHR_1 | INFO | ALPHA2_VALUE | 1296.1 | F |  |  | 1 | 12
SIM1 | EXAMPLE_N | LTHR_1 | INFO | BETA1_VALUE | -0.1 | F |  |  | 1 | 12
SIM1 | EXAMPLE_N | LTHR_1 | INFO | BETA2_VALUE | 647720 | F |  |  | 1 | 12
SIM1 | EXAMPLE_N | LTHR_1 | INFO | GAMMA1_VALUE | 0.2 | F |  |  | 1 | 12
SIM1 | EXAMPLE_N | LTHR_1 | INFO | GAMMA2_VALUE | -645160 | F |  |  | 1 | 12
SIM1 | EXAMPLE_N | LTHR_2 | INFO | ALPHA1_VALUE | 2e-05 | F |  |  | 1 | 12
SIM1 | EXAMPLE_N | LTHR_2 | INFO | ALPHA2_VALUE | 610.4 | F |  |  | 1 | 12
SIM1 | EXAMPLE_N | LTHR_2 | INFO | BETA1_VALUE | -0.002 | F |  |  | 1 | 12
SIM1 | EXAMPLE_N | LTHR_2 | INFO | BETA2_VALUE | 275750 | F |  |  | 1 | 12
SIM1 | EXAMPLE_N | LTHR_2 | INFO | GAMMA1_VALUE | -0.007 | F |  |  | 1 | 12
SIM1 | EXAMPLE_N | LTHR_2 | INFO | GAMMA2_VALUE | -249410 | F |  |  | 1 | 12
SIM1 | EXAMPLE_N | CW_HX | COLD_OUT | T | 374.68 | F |  |  | 1 | 12
SIM1 | EXAMPLE_N | CW_HX | HOT_OUT | T | 311 | F |  |  | 1 | 12
SIM1 | EXAMPLE_N | FLASH | INFO | SPLITFRAC_CARBONMONOXIDE | 1 | F |  |  | 1 | 12
SIM1 | EXAMPLE_N | FLASH | INFO | SPLITFRAC_WATER | 0.010186 | F |  |  | 1 | 12
SIM1 | EXAMPLE_N | FLASH | INFO | SPLITFRAC_HYDROGEN | 1 | F |  |  | 1 | 12
SIM1 | EXAMPLE_N | FLASH | INFO | SPLITFRAC_CARBONDIOXIDE | 0.99992 | F |  |  | 1 | 12
SIM1 | EXAMPLE_N | FLASH | INFO | SPLITFRAC_METHANE | 0.99999 | F |  |  | 1 | 12
SIM1 | EXAMPLE_N | FLASH | INFO | SPLITFRAC_NITROGEN | 1 | F |  |  | 1 | 12
SIM1 | EXAMPLE_N | FLASH | INFO | SPLITFRAC_ARGON | 0.99998 | F |  |  | 1 | 12
SIM1 | EXAMPLE_N | FLASH | INFO | SPLITFRAC_ETHANE | 0 | F |  |  | 1 | 12
SIM1 | EXAMPLE_N | FLASH | INFO | SPLITFRAC_PROPANE | 0 | F |  |  | 1 | 12
SIM1 | EXAMPLE_N | FLASH | INFO | SPLITFRAC_BUTANE | 0 | F |  |  | 1 | 12
SIM1 | EXAMPLE_N | FLASH | INFO | SPLITFRAC_OXYGEN | 0 | F |  |  | 1 | 12
SIM1 | EXAMPLE_N | CO2_SEP | INFO | SPLITFRAC_CARBONMONOXIDE | 1 | F |  |  | 1 | 12
SIM1 | EXAMPLE_N | CO2_SEP | INFO | SPLITFRAC_WATER | 0.0199 | F |  |  | 1 | 12
SIM1 | EXAMPLE_N | CO2_SEP | INFO | SPLITFRAC_HYDROGEN | 3.553e-05 | F |  |  | 1 | 12
SIM1 | EXAMPLE_N | CO2_SEP | INFO | SPLITFRAC_CARBONDIOXIDE | 0.94994 | F |  |  | 1 | 12
SIM1 | EXAMPLE_N | CO2_SEP | INFO | SPLITFRAC_METHANE | 0 | F |  |  | 1 | 12
SIM1 | EXAMPLE_N | CO2_SEP | INFO | SPLITFRAC_NITROGEN | 0 | F |  |  | 1 | 12
SIM1 | EXAMPLE_N | CO2_SEP | INFO | SPLITFRAC_ARGON | 0 | F |  |  | 1 | 12
SIM1 | EXAMPLE_N | CO2_SEP | INFO | SPLITFRAC_ETHANE | 0 | F |  |  | 1 | 12
SIM1 | EXAMPLE_N | CO2_SEP | INFO | SPLITFRAC_PROPANE | 0 | F |  |  | 1 | 12
SIM1 | EXAMPLE_N | CO2_SEP | INFO | SPLITFRAC_BUTANE | 0 | F |  |  | 1 | 12
SIM1 | EXAMPLE_N | CO2_SEP | INFO | SPLITFRAC_OXYGEN | 0 | F |  |  | 1 | 12
SIM1 | EXAMPLE_N | H2_SEP | INFO | SPLITFRAC_CARBONMONOXIDE | 0 | F |  |  | 1 | 12
SIM1 | EXAMPLE_N | H2_SEP | INFO | SPLITFRAC_WATER | 0 | F |  |  | 1 | 12
SIM1 | EXAMPLE_N | H2_SEP | INFO | SPLITFRAC_HYDROGEN | 0.8499 | F |  |  | 1 | 12
SIM1 | EXAMPLE_N | H2_SEP | INFO | SPLITFRAC_CARBONDIOXIDE | 0 | F |  |  | 1 | 12
SIM1 | EXAMPLE_N | H2_SEP | INFO | SPLITFRAC_METHANE | 0 | F |  |  | 1 | 12
SIM1 | EXAMPLE_N | H2_SEP | INFO | SPLITFRAC_NITROGEN | 0.0061 | F |  |  | 1 | 12
SIM1 | EXAMPLE_N | H2_SEP | INFO | SPLITFRAC_ARGON | 0.048 | F |  |  | 1 | 12
SIM1 | EXAMPLE_N | H2_SEP | INFO | SPLITFRAC_ETHANE | 0 | F |  |  | 1 | 12
SIM1 | EXAMPLE_N | H2_SEP | INFO | SPLITFRAC_PROPANE | 0 | F |  |  | 1 | 12
SIM1 | EXAMPLE_N | H2_SEP | INFO | SPLITFRAC_BUTANE | 0 | F |  |  | 1 | 12
SIM1 | EXAMPLE_N | H2_SEP | INFO | SPLITFRAC_OXYGEN | 0 | F |  |  | 1 | 12
SIM1 | EXAMPLE_N | MP_STEAM | INFO | LIQDESIGN_DUTY | 0 | F |  |  | 1 | 12
SIM1 | EXAMPLE_N | MP_STEAM | INFO | VAPDESIGN_DUTY | 0 | F |  |  | 1 | 12
SIM1 | FIREDH_N | FHE1 | OUT | T | 643.15 | F |  |  | 1 | 12
SIM1 | FIREDH_N | FHE2 | OUT | T | 773.15 | F |  |  | 1 | 12
SIM1 | FIREDH_N | FHE3 | INFO | HEAT_VAPORIZATION | 2102 | F |  |  | 1 | 12
SIM1 | FIREDH_N | FHE4 | OUT | T | 672.0389 | F |  |  | 1 | 12
SIM1 | FIREDH_N | FIREDH | INFO | HYDROGEN_LHV | 120000 | F |  |  | 1 | 12
SIM1 | FIREDH_N | FIREDH | INFO | METHANE_LHV | 50000 | F |  |  | 1 | 12
SIM1 | FIREDH_N | FIREDH | INFO | ETHANE_LHV | 47500 | F |  |  | 1 | 12
SIM1 | FIREDH_N | FIREDH | INFO | PROPANE_LHV | 46350 | F |  |  | 1 | 12
SIM1 | FIREDH_N | FIREDH | INFO | BUTANE_LHV | 45700 | F |  |  | 1 | 12
SIM1 | FIREDH_N | FIREDH | INFO | EXCESS_AIROUT | 0.05 | F |  |  | 1 | 12
SIM1 | FIREDH_N | FIREDH | CHARGE_OUT | T | 394.2611 | F |  |  | 1 | 12
SIM1 | FIREDH_N | REACTOR | OUT | T | 394.2611 | F |  |  | 1 | 12
SIM1 | EXAMPLE_N | LP_STEAM | INFO | LIQDESIGN_DUTY | 0 | F |  |  | 1 | 12
SIM1 | EXAMPLE_N | LP_STEAM | INFO | VAPDESIGN_DUTY | 0 | F |  |  | 1 | 12
SIM1 | EXAMPLE_N | PREREFORMER_MIXER | INFO | FLOW_RATIO | 1.7006 | F |  |  | 1 | 12
SIM1 | EXAMPLE_N | FH_DIVIDER | INFO | SPLITFRAC_OUT1 | 0.03 | F |  |  | 1 | 12
SIM1 | EXAMPLE_N | FLASH_PUMP | OUT | T | 338.7056 | F |  |  | 1 | 12 |  |  | block.OUT1.CH4_MF[t] + block.OUT1.CO2_MF[t] + block.OUT1.H2O_MF[t] + block.OUT1.CO_MF[t] + block.OUT1.H2_MF[t] + block.OUT1.AR_MF[t] + block.OUT1.N2_MF[t] + block.OUT1.O2_MF[t] + block.OUT1.C3H8_MF[t] + block.OUT1.C4H10_MF[t] + block.OUT1.C2H6_MF[t] == block.OUT1.MF[t]'
SIM1 | EXAMPLE_N | SW_PUMP | OUT | T | 288.502 | F |  |  | 1 | 12
SIM1 | EXAMPLE_N | LPS_PUMP | OUT | T | 416.4833 | F |  |  | 1 | 12
SIM 1 | EXAMPLE_N | CO2_COMPR | OUT | T | 303.15 | F |  |  | 1 | 12
SIM 1 | EXAMPLE_N | DRIVE | OUT | T | 623.15 | F |  |  | 1 | 12
SIM 1 | EXAMPLE_N | CO2_COMPR | INFO | EFFICIENCY | 0.83161 | F |  |  | 1 | 12
SIM 1 | EXAMPLE_N | DRIVE | INFO | EFFICIENCY | 0.3 | F |  |  | 1 | 12
SIM1 | EXAMPLE_N | H2_COMPR | INFO | EFFICIENCY | 0.051042 | F |  |  | 1 | 12
SIM1 | EXAMPLE_N | H2_COMPR | OUT | T | 303.15 | F |  |  | 1 | 12
SIM1 | EXAMPLE_N | RECYCLE_COMPR | INFO | EFFICIENCY | 0.0043753 | F |  |  | 1 | 12
SIM1 | EXAMPLE_N | RECYCLE_COMPR | OUT | T | 310.9278 | F |  |  | 1 | 12
SIM1 | EXAMPLE_N | AIR_BLOWER | OUT | T | 295.589 | F |  |  | 1 | 12
SIM1 | EXAMPLE_N | CO2_DIVIDER | INFO | SPLITFRAC_OUT1 | 0.99 | F |  |  | 1 | 12
SIM1 | EXAMPLE_N | H2_DIVIDER | INFO | SPLITFRAC_OUT1 | 0.99 | F |  |  | 1 | 12
SIM1 | EXAMPLE_N | RECYCLE_DIVIDER | INFO | SPLITFRAC_OUT1 | 0.99 | F |  |  | 1 | 12
SIM1 | EXAMPLE_N | SINK_H2LIQ | IN | MF | 2092.0809 | F |  |  | 1 | 12
SIM1 | EXAMPLE_N | LIQUEFIER | INFO | EFFICIENCY | 0.2 | F |  |  | 1 | 12
SIM1 | EXAMPLE_N | LIQUEFIER | OUT | T | 21 | F |  |  | 1 | 12
SIM1 | EXAMPLE_N | CHP | INFO | HYDROGEN_LHV | 120000 | F |  |  | 1 | 12
SIM1 | EXAMPLE_N | CHP | INFO | METHANE_LHV | 50000 | F |  |  | 1 | 12
SIM1 | EXAMPLE_N | CHP | INFO | ETHANE_LHV | 47500 | F |  |  | 1 | 12
SIM1 | EXAMPLE_N | CHP | INFO | PROPANE_LHV | 46350 | F |  |  | 1 | 12
SIM1 | EXAMPLE_N | CHP | INFO | BUTANE_LHV | 45700 | F |  |  | 1 | 12
SIM1 | EXAMPLE_N | CHP | INFO | EXCESS_AIROUT | 2.2 | F |  |  | 1 | 12
SIM1 | EXAMPLE_N | CHP | INFO | EFFICIENCY | 0.4 | F |  |  | 1 | 12
SIM1 | EXAMPLE_N | COMBUST_NGH | OUT | T | 1080 | F |  |  | 1 | 12
SIM1 | EXAMPLE_N | GAS_TURB | OUT | T | 656.824 | F |  |  | 1 | 12
SIM1 | EXAMPLE_N | AFT_BURN | INFO | METHANE_LHV | 50000 | F |  |  | 1 | 12
SIM1 | EXAMPLE_N | AFT_BURN | INFO | ETHANE_LHV | 47500 | F |  |  | 1 | 12
SIM1 | EXAMPLE_N | AFT_BURN | INFO | PROPANE_LHV | 46350 | F |  |  | 1 | 12
SIM1 | EXAMPLE_N | AFT_BURN | INFO | BUTANE_LHV | 45700 | F |  |  | 1 | 12
SIM1 | EXAMPLE_N | AFT_BURN | INFO | EXCESS_AIROUT | 0.3 | F |  |  | 1 | 12
SIM1 | EXAMPLE_N | AFT_BURN | INFO | EFFICIENCY | 0.9 | F |  |  | 1 | 12
SIM1 | EXAMPLE_N | COMBUST_NG | OUT | T | 1973.962 | F |  |  | 1 | 12
SIM1 | EXAMPLE_N | HRSG | OUT | T | 366.2484 | F |  |  | 1 | 12
SIM1 | EXAMPLE_N | HRSG | STM_OUT | T | 873.15 | F |  |  | 1 | 12
SIM1 | EXAMPLE_N | HRSG | INFO | HEAT_VAPORIZATION | 2400 | F |  |  | 1 | 12
SIM1 | EXAMPLE_N | HRSG | INFO | EFFICIENCY | 0.95 | F |  |  | 1 | 12
SIM1 | EXAMPLE_N | STEAM_TURB | OUT | T | 445.264 | F |  |  | 1 | 12
SIM1 | EXAMPLE_N | CO2_VALVE | INFO | DESIGN_DUTY | 0 | F |  |  | 1 | 12
SIM1 | EXAMPLE_N | H2_VALVE | INFO | DESIGN_DUTY | 0 | F |  |  | 1 | 12
SIM1 | EXAMPLE_N | RECYCLE_VALVE | INFO | DESIGN_DUTY | 0 | F |  |  | 1 | 12
SIM1 | EXAMPLE_N | CO2_HEATER | OUT | T | 322.0389 | F |  |  | 1 | 12
SIM1 | EXAMPLE_N | H2_HEATER | OUT | T | 310.9278 | F |  |  | 1 | 12
SIM1 | EXAMPLE_N | RECYCLE_HEATER | OUT | T | 310.8108 | F |  |  | 1 | 12
SIM1 | EXAMPLE_N | ECO2P_DIVIDER | INFO | SPLITFRAC_OUT1 | 0.95 | F |  |  | 1 | 12
SIM1 | EXAMPLE_N | HRSG_PUMP | OUT | T | 289.1878 | F |  |  | 1 | 12
SIM1 | EXAMPLE_N | CHP_BLOWER | OUT | T | 294.465 | F |  |  | 1 | 12
SIM1 | EXAMPLE_N | SEP_HEATER | INFO | DUTY_COEFFICIENT | 622 | F |  |  | 1 | 12
SIM1 | EXAMPLE_N | SEP_HEATER | HOT_OUT | T | 419.078 | F |  |  | 1 | 12
SIM1 | EXAMPLE_N | SEP_HEATER | COLD_OUT | T | 322.0389 | F |  |  | 1 | 12
SIM1 | EXAMPLE_N | SINK_GRID | IN | ELF |  | V | 0 |  | 1 | 12
NOTE: Entires under "Port", "PortVar Name", Value" and "Spec" are copied from "SYS Node Varaiables Spec" table, where they are in the same sequence.
NOTE: If the number of periods in "USR input Global Parameters" is equal to 1, then this table does not need "From tp#" and "To tp#" columns. That simplifies User INPUT tables for a one period model.

## USR_StreamConnectivity
"Variable to connect" column specifies the variables supposed to be connected between two ports. If it is empty, all the variables in the ports will get connected.
Stream name | Port Type | Source network | Source node | Source Port | Terminal network | Terminal node | Terminal Port | Stream Content | Content Instance | Variables to connect?
S1 | MES | EXAMPLE_N | SOURCE_AIR | OUT | EXAMPLE_N | ASU | IN | AIR_IN | AIR_ASU_IN
S2A | MES | EXAMPLE_N | ASU | OUT2 | EXAMPLE_N | ASU_DIVIDER | IN | N2_OUT | N2_DVDR_IN
S2B | MES | EXAMPLE_N | ASU_DIVIDER | OUT1 | EXAMPLE_N | ASU_HEATEX | COLD_IN | N2_OUT | N2_HX_IN
S2C | MES | EXAMPLE_N | ASU_HEATEX | COLD_OUT | EXAMPLE_N | SINK_ASUN2 | IN | N2_OUT | N2_HX_OUT
S2D | MES | EXAMPLE_N | ASU_DIVIDER | OUT2 | EXAMPLE_N | SINK_N2VENT | IN | N2_OUT | N2_VENT
S2E | MES | EXAMPLE_N | ASU | OUT3 | EXAMPLE_N | SINK_IMP | IN | IMP_OUT | IMP_ASU_OUT
S3 | MES | EXAMPLE_N | ASU | OUT1 | EXAMPLE_N | ATR_MIXER | IN2 | O2_OUT | O2_ASU_OUT
S7 | MES | EXAMPLE_N | PREREFORMER_MIXER | OUT | EXAMPLE_N | PREREFORMER | IN | NG_H2O | PREREFORM_IN
S7A | MES | EXAMPLE_N | PREREFORMER | OUT | EXAMPLE_N | ATR_MIXER | IN1 | NG_IN | NG_MIX_IN
S7B | MES | EXAMPLE_N | ATR_MIXER | OUT | EXAMPLE_N | ATR | IN | NG_O2 | ATR_IN
S8 | MES | EXAMPLE_N | ATR | OUT | EXAMPLE_N | SYNCOOLER | HOT_IN | SYN_GAS | SYN_SYNCOOL_IN
S9 | MES | EXAMPLE_N | SYNCOOLER | HOT_OUT | EXAMPLE_N | WGS_1 | IN | SYN_GAS | SYN_WGS1_IN
S9A | MES | EXAMPLE_N | WGS_1 | OUT | EXAMPLE_N | WGS_HX | HOT_IN | SYN_GAS | SYN_WGSHX_IN
S9B | MES | EXAMPLE_N | WGS_HX | HOT_OUT | EXAMPLE_N | WGS_2 | IN | SYN_GAS | SYN_WGS2_IN
S9C | MES | EXAMPLE_N | WGS_2 | OUT | EXAMPLE_N | LTHR_1 | HOT_IN | SYN_GAS | SYN_LTHR1_IN
S9D | MES | EXAMPLE_N | LTHR_1 | HOT_OUT | EXAMPLE_N | LTHR_2 | HOT_IN | SYN_GAS | SYN_LTHR2_IN
S9E | MES | EXAMPLE_N | LTHR_2 | HOT_OUT | EXAMPLE_N | CW_HX | HOT_IN | SYN_GAS | SYN_CIRWATCOOL_IN
S9F | MES | EXAMPLE_N | CW_HX | HOT_OUT | EXAMPLE_N | FLASH | IN | SYN_GAS | SYN_FLASH_IN
S10 | MES | EXAMPLE_N | FLASH | OUT1 | EXAMPLE_N | SYN_MIXER | IN1 | SYN_GAS | SYN_SYNMIX_IN
S11 | MES | EXAMPLE_N | SYN_MIXER | OUT | EXAMPLE_N | CO2_SEP | IN | SYN_GAS | SYN_CO2SEP_IN
S12 | MES | EXAMPLE_N | CO2_SEP | OUT1 | EXAMPLE_N | SEP_HEATER | COLD_IN | CO2_OUT | CO2_SEPH_IN
SC1 | MES | EXAMPLE_N | SEP_HEATER | COLD_OUT | EXAMPLE_N | CO2_MIXER | IN1 | CO2_OUT | CO2_CO2MIX_IN
S12A | MES | EXAMPLE_N | CO2_MIXER | OUT | EXAMPLE_N | CO2_COMPR | IN | CO2_OUT | CO2_CO2COMP_IN
S13 | MES | EXAMPLE_N | CO2_COMPR | OUT | EXAMPLE_N | CO2_DIVIDER | IN | CO2_OUT | CO2_CO2DVDR_IN
S12B | MES | EXAMPLE_N | CO2_DIVIDER | OUT1 | EXAMPLE_N | ECO2P_DIVIDER | IN | CO2_OUT | CO2_EPDVDR_IN
S12C | MES | EXAMPLE_N | CO2_DIVIDER | OUT2 | EXAMPLE_N | CO2_VALVE | IN | CO2_OUT | CO2_VALVE_IN
S12D | MES | EXAMPLE_N | CO2_VALVE | OUT | EXAMPLE_N | CO2_HEATER | IN | CO2_OUT | CO2_HEATER_IN
S12E | MES | EXAMPLE_N | CO2_HEATER | OUT | EXAMPLE_N | CO2_MIXER | IN2 | CO2_OUT | CO2_SPLTMIX_IN
S14 | MES | EXAMPLE_N | CO2_SEP | OUT2 | EXAMPLE_N | H2_SEP | IN | H2_IMP | H2_MIX_H2SEP_IN
S15 | MES | EXAMPLE_N | H2_SEP | OUT1 | EXAMPLE_N | H2_MIXER | IN1 | H2_OUT | H2_H2MIX_IN
S15A | MES | EXAMPLE_N | H2_MIXER | OUT | EXAMPLE_N | H2_COMPR | IN | H2_OUT | H2_H2COMP_IN
S15B | MES | EXAMPLE_N | H2_COMPR | OUT | EXAMPLE_N | H2_DIVIDER | IN | H2_OUT | H2_H2DVDR_IN
S15C | MES | EXAMPLE_N | H2_DIVIDER | OUT1 | EXAMPLE_N | UH2_DIVIDER | IN | H2_OUT | PURE_H2
S16 | MES | EXAMPLE_N | H2_DIVIDER | OUT2 | EXAMPLE_N | H2_VALVE | IN | H2_OUT | H2_VALVE_IN
S15D | MES | EXAMPLE_N | H2_VALVE | OUT | EXAMPLE_N | H2_HEATER | IN | H2_OUT | H2_HEATER_IN
S15E | MES | EXAMPLE_N | H2_HEATER | OUT | EXAMPLE_N | H2_MIXER | IN2 | H2_OUT | H2_SPLTMIX_IN
S17 | MES | EXAMPLE_N | H2_SEP | OUT2 | EXAMPLE_N | FH_DIVIDER | IN | LOWH2_IMP | H2_IMP_SPLT_IN
S18 | MES | EXAMPLE_N | FH_DIVIDER | OUT1 | EXAMPLE_N | RECYCLE_MIXER | IN1 | LOWH2_IMP | H2_IMP_IMPMIX_IN
S18A | MES | EXAMPLE_N | RECYCLE_MIXER | OUT | EXAMPLE_N | RECYCLE_COMPR | IN | LOWH2_IMP | H2_IMP_RECYCCOMP_IN
S18B | MES | EXAMPLE_N | RECYCLE_COMPR | OUT | EXAMPLE_N | RECYCLE_DIVIDER | IN | LOWH2_IMP | H2_IMP_IMPDVDR_IN
S19 | MES | EXAMPLE_N | RECYCLE_DIVIDER | OUT1 | EXAMPLE_N | SYN_MIXER | IN2 | LOWH2_IMP | H2_IMP_MIXH2_IN
S18C | MES | EXAMPLE_N | RECYCLE_DIVIDER | OUT2 | EXAMPLE_N | RECYCLE_VALVE | IN | LOWH2_IMP | H2_IMP_VALVE_IN
S18D | MES | EXAMPLE_N | RECYCLE_VALVE | OUT | EXAMPLE_N | RECYCLE_HEATER | IN | LOWH2_IMP | H2_IMP_HEATER_IN
S18E | MES | EXAMPLE_N | RECYCLE_HEATER | OUT | EXAMPLE_N | RECYCLE_MIXER | IN2 | LOWH2_IMP | H2_IMP_IMPSPMIX_IN
S20 | MES | EXAMPLE_N | FH_DIVIDER | OUT2 | EXAMPLE_N | FUEL_MIXER | IN1 | H2FUEL | H2_IMP_FIRH_IN
S20A | MES | EXAMPLE_N | SOURCE_NGFUEL | OUT | EXAMPLE_N | FUEL_MIXER | IN2 | NG | FUEL_FUELMIX_IN
S20B | MES | EXAMPLE_N | FUEL_MIXER | OUT | FIREDH_N | FIREDH | FUEL_IN | NG_H2 | FUEL_FIRH_IN
S6A | MES | EXAMPLE_N | FLASH | OUT2 | EXAMPLE_N | FLASH_PUMP | IN | WATER | WATER_FLASH_OUT
S6B | MES | EXAMPLE_N | FLASH_PUMP | OUT | EXAMPLE_N | FLASH_MIXER | IN2 | WATER | WATER_FLASHPUMP_OUT
S24A | MES | EXAMPLE_N | LPS_DIVIDER | OUT1 | EXAMPLE_N | SYNCOOLER | COLD_IN | WATER | SAT_LIQ_LP_SYNCOOL
S24B | MES | EXAMPLE_N | SYNCOOLER | COLD_OUT | EXAMPLE_N | SW_MIXER | IN1 | WATER | SAT_VAP_LP_SYNCOOL
S24C | MES | EXAMPLE_N | LPS_DIVIDER | OUT2 | EXAMPLE_N | WGS_HX | COLD_IN | WATER | SAT_LIQ_LP_WGSHX
S24D | MES | EXAMPLE_N | WGS_HX | COLD_OUT | EXAMPLE_N | SW_MIXER | IN2 | WATER | SAT_VAP_LP_WGSHX
S24E | MES | EXAMPLE_N | SW_MIXER | OUT | EXAMPLE_N | LP_STEAM | INSAT_V | WATER | SAT_VAP_LPSTEAM_IN
S25 | MES | EXAMPLE_N | LP_STEAM | OUTSAT_V | EXAMPLE_N | MDW_MIXER | IN1 | WATER | SAT_VAP_MDEA
S201 | MES | EXAMPLE_N | SOURCE_HS | OUT | EXAMPLE_N | MDW_MIXER | IN2 | WATER | SAT_VAP_SOURCE
S203 | MES | EXAMPLE_N | MDW_MIXER | OUT | EXAMPLE_N | SEP_HEATER | HOT_IN | WATER | SAT_VAP_SEP
S204 | MES | EXAMPLE_N | SEP_HEATER | HOT_OUT | EXAMPLE_N | SINK_BACKLOSS | IN | WATER | SATL_SDVDR_IN
S23 | MES | EXAMPLE_N | SOURCE_MKPW1 | OUT | EXAMPLE_N | LPS_PUMP | IN | WATER | MKPWATER_PUMP_IN
S24 | MES | EXAMPLE_N | LPS_PUMP | OUT | EXAMPLE_N | LP_STEAM | INSAT_L | WATER | SAT_LIQ_LPSTEAM_IN
S24F | MES | EXAMPLE_N | LP_STEAM | OUTSAT_L | EXAMPLE_N | LPS_DIVIDER | IN | WATER | SAT_LIQ_DVDR_IN
S6C | MES | EXAMPLE_N | SOURCE_H2O | OUT | EXAMPLE_N | SW_PUMP | IN | WATER | WATER_MKP_MPSTEAM
S6D | MES | EXAMPLE_N | SW_PUMP | OUT | EXAMPLE_N | FLASH_MIXER | IN1 | WATER | WATER_MPPUMPOUT
S6F | MES | EXAMPLE_N | FLASH_MIXER | OUT | EXAMPLE_N | LTHR_1 | COLD_IN | WATER | WATER_LTHR1_IN
S6G | MES | EXAMPLE_N | LTHR_1 | COLD_OUT | EXAMPLE_N | MP_STEAM | INSAT_L | WATER | SAT_LIQ_MP_LTHR1
S6H | MES | EXAMPLE_N | MP_STEAM | OUTSAT_L | FIREDH_N | FHE3 | IN | WATER | WATER_FIRHX3_IN
S6I | MES | FIREDH_N | FHE3 | OUT | EXAMPLE_N | MP_STEAM | INSAT_V | WATER | SAT_VAP_MP_FIRH4
S6J | MES | EXAMPLE_N | MP_STEAM | OUTSAT_V | FIREDH_N | FHE4 | IN | WATER | WATER_FIRHX4_IN
S6 | MES | FIREDH_N | FHE4 | OUT | EXAMPLE_N | PREREFORMER_MIXER | IN2 | WATER | WATER_PREREFORM_IN
S4 | MES | EXAMPLE_N | SOURCE_NG | OUT | EXAMPLE_N | LTHR_2 | COLD_IN | NG | NG_LTHR2_IN
S4A | MES | EXAMPLE_N | LTHR_2 | COLD_OUT | FIREDH_N | FHE1 | IN | NG | NG_FIRHX1_IN
S4B | MES | FIREDH_N | FHE1 | OUT | FIREDH_N | FHE2 | IN | NG | NG_FIRHX2_IN
S5 | MES | FIREDH_N | FHE2 | OUT | EXAMPLE_N | PREREFORMER_MIXER | IN1 | NG | NG_PREREFORM_IN
S25A | MES | EXAMPLE_N | SOURCE_CW | OUT | EXAMPLE_N | CW_HX | COLD_IN | WATER | WATER_CWHX_IN
S25B | MES | EXAMPLE_N | CW_HX | COLD_OUT | EXAMPLE_N | SINK_CWHXCOLD | IN | WATER | WATER_CWHX_OUT
SFQ1 | Q | FIREDH_N | FHE1 | Q_OUT | FIREDH_N | FIREDH | Q1IN | Q | Q_FIREDH
SFQ2 | Q | FIREDH_N | FHE2 | Q_OUT | FIREDH_N | FIREDH | Q2IN | Q | Q_FIREDH
SFQ3 | Q | FIREDH_N | FHE3 | Q_OUT | FIREDH_N | FIREDH | Q3IN | Q | Q_FIREDH
SFQ4 | Q | FIREDH_N | FHE4 | Q_OUT | FIREDH_N | FIREDH | Q4IN | Q | Q_FIREDH
S21A | MES | EXAMPLE_N | SOURCE_FHAIR | OUT | EXAMPLE_N | AIR_BLOWER | IN | AIR | AIR_BLOWER_IN
S21B | MES | EXAMPLE_N | AIR_BLOWER | OUT | FIREDH_N | FIREDH | AIR_IN | AIR | AIR_FIRH_IN
S22 | MES | FIREDH_N | FIREDH | CHARGE_OUT | FIREDH_N | REACTOR | IN | FUEL_AIR | CHARGE_REACTOR_IN
S23 | MES | FIREDH_N | REACTOR | OUT | EXAMPLE_N | ECO2P_MIXER | IN1 | STACK | STACK_EPDVDR_IN
SA1 | MES | EXAMPLE_N | ASTEAM_DIVIDER | OUT1 | EXAMPLE_N | DRIVE | IN | STEAM_IN | STM_CO2COMPR_IN
SA2 | MES | EXAMPLE_N | DRIVE | OUT | EXAMPLE_N | SINK_STEAMDRIVE | IN | STEAM_OUT | STM_CO2COMPR_OUT
U1 | MES | EXAMPLE_N | UH2_DIVIDER | OUT1 | EXAMPLE_N | PROD_DIVIDER | IN | H2 | H2_DVDR_OUT
U2 | MES | EXAMPLE_N | PROD_DIVIDER | OUT1 | EXAMPLE_N | LIQUEFIER | IN | H2 | H2_LIQ_IN
U3 | MES | EXAMPLE_N | PROD_DIVIDER | OUT2 | EXAMPLE_N | SINK_H2GAS | IN | H2 | H2_GAS_STORE
U4 | MES | EXAMPLE_N | LIQUEFIER | OUT | EXAMPLE_N | SINK_H2LIQ | IN | H2 | H2_LIQ_STORE
U5 | MES | EXAMPLE_N | UH2_DIVIDER | OUT2 | EXAMPLE_N | UFUEL_MIXER | IN1 | H2 | H2_UMIX_IN
U6 | MES | EXAMPLE_N | SOURCE_UNGFUEL | OUT | EXAMPLE_N | UFUEL_MIXER | IN2 | NG | NG_UMIX_IN
U7 | MES | EXAMPLE_N | UFUEL_MIXER | OUT | EXAMPLE_N | CHP | FUEL_IN | FUEL | FUEL_COMBUST_IN
U8 | MES | EXAMPLE_N | SOURCE_UAIR | OUT | EXAMPLE_N | CHP_BLOWER | IN | AIR | AIR_BLOWERCHP_IN
U9 | MES | EXAMPLE_N | CHP_BLOWER | OUT | EXAMPLE_N | CHP | AIR_IN | AIR | AIR_COMBUST_IN
U10 | MES | EXAMPLE_N | CHP | CHARGE_OUT | EXAMPLE_N | COMBUST_NGH | IN | FUEL_AIR | CHARGE_COMBUST_IN
U11 | MES | EXAMPLE_N | COMBUST_NGH | OUT | EXAMPLE_N | GAS_TURB | IN | STACK | STACK_TURB_IN
U12 | MES | EXAMPLE_N | GAS_TURB | OUT | EXAMPLE_N | AFT_BURN | AIR_IN | STACK | STACK_AFTBMIXER_IN
U13 | MES | EXAMPLE_N | SOURCE_AFTBFUEL | OUT | EXAMPLE_N | AFT_BURN | FUEL_IN | FUEL | FUEL_AFTBMIXER_IN
U14 | MES | EXAMPLE_N | AFT_BURN | CHARGE_OUT | EXAMPLE_N | COMBUST_NG | IN | FUEL_AIR | CHARGE_AFTB_IN
U15 | MES | EXAMPLE_N | COMBUST_NG | OUT | EXAMPLE_N | HRSG | IN | STACK | STACK_HRSG_IN
U16 | MES | EXAMPLE_N | HRSG | OUT | EXAMPLE_N | ESTACK_MIXER | IN2 | STACK | USTACK_ESTACKMIX_IN
U17 | MES | EXAMPLE_N | SOURCE_HRSGWATER | OUT | EXAMPLE_N | HRSG_PUMP | IN | WATER | WATER_HRSGPUMP_IN
U18 | MES | EXAMPLE_N | HRSG_PUMP | OUT | EXAMPLE_N | HRSG | STM_IN | WATER | WATER_HRSG_IN
U19 | MES | EXAMPLE_N | HRSG | STM_OUT | EXAMPLE_N | STEAM_DIVIDER | IN | WATER | STEAM_DIVIDER_IN
U20 | MES | EXAMPLE_N | STEAM_DIVIDER | OUT1 | EXAMPLE_N | ASTEAM_DIVIDER | IN | WATER | STEAM_ASTMDIVIDER_IN
U21 | MES | EXAMPLE_N | ASTEAM_DIVIDER | OUT2 | EXAMPLE_N | ASU_HEATEX | HOT_IN | WATER | STEAM_HX_IN
U22 | MES | EXAMPLE_N | ASU_HEATEX | HOT_OUT | EXAMPLE_N | SINK_ASUSTEAM | IN | WATER | STEAM_HX_OUT
U23 | MES | EXAMPLE_N | STEAM_DIVIDER | OUT2 | EXAMPLE_N | STEAM_TURB | IN | WATER | STEAM_STURB_IN
U24 | MES | EXAMPLE_N | STEAM_TURB | OUT | EXAMPLE_N | SINK_STEAMTURBSTEAM | IN | WATER | STEAM_STURB_OUT
U27 | MES | EXAMPLE_N | ECO2P_DIVIDER | OUT1 | EXAMPLE_N | SINK_SEQCO2 | IN | CO2_OUT | CO2_SEQ
U28 | MES | EXAMPLE_N | ECO2P_DIVIDER | OUT2 | EXAMPLE_N | ECO2P_MIXER | IN2 | CO2_OUT | CO2_EPCO2MIX_IN
U29 | MES | EXAMPLE_N | ECO2P_MIXER | OUT | EXAMPLE_N | ESTACK_MIXER | IN1 | CO2_OUT | STACK_ESTACKMIX_IN
U30 | MES | EXAMPLE_N | ESTACK_MIXER | OUT | EXAMPLE_N | SINK_EMISSION | IN | CO2_OUT | CO2_EMITTED
U31 | ELF | EXAMPLE_N | GAS_TURB | POWER_OUT | EXAMPLE_N | POWER_MIXER | IN1 | POWER | IN
U32 | ELF | EXAMPLE_N | STEAM_TURB | POWER_OUT | EXAMPLE_N | POWER_MIXER | IN2 | POWER | IN
U33 | ELF | EXAMPLE_N | POWER_MIXER | OUT | EXAMPLE_N | GRID_MIXER | IN1 | POWER | IN
U34 | ELF | EXAMPLE_N | SOURCE_GRID | OUT | EXAMPLE_N | GRID_MIXER | IN2 | POWER | IN
U35 | ELF | EXAMPLE_N | GRID_MIXER | OUT | EXAMPLE_N | POWER_DIVIDER | IN | POWER | IN
U36 | ELF | EXAMPLE_N | POWER_DIVIDER | OUT1 | EXAMPLE_N | H2_COMPR | POWER_IN | POWER | IN
U37 | ELF | EXAMPLE_N | POWER_DIVIDER | OUT2 | EXAMPLE_N | RECYCLE_COMPR | POWER_IN | POWER | IN
U38 | ELF | EXAMPLE_N | POWER_DIVIDER | OUT3 | EXAMPLE_N | ASU | POWER_IN | POWER | IN
U39 | ELF | EXAMPLE_N | POWER_DIVIDER | OUT4 | EXAMPLE_N | LIQUEFIER | POWER_IN | POWER | IN
U40 | ELF | EXAMPLE_N | POWER_DIVIDER | OUT5 | EXAMPLE_N | POWERPB_DIVIDER | IN | POWER | IN
U41 | ELF | EXAMPLE_N | POWERPB_DIVIDER | OUT1 | EXAMPLE_N | LPS_PUMP | POWER_IN | POWER | IN
U42 | ELF | EXAMPLE_N | POWERPB_DIVIDER | OUT2 | EXAMPLE_N | SW_PUMP | POWER_IN | POWER | IN
U43 | ELF | EXAMPLE_N | POWERPB_DIVIDER | OUT3 | EXAMPLE_N | FLASH_PUMP | POWER_IN | POWER | IN
U44 | ELF | EXAMPLE_N | POWERPB_DIVIDER | OUT4 | EXAMPLE_N | AIR_BLOWER | POWER_IN | POWER | IN
U45 | ELF | EXAMPLE_N | POWERPB_DIVIDER | OUT5 | EXAMPLE_N | POWERB2_DIVIDER | IN | POWER | IN
U46 | ELF | EXAMPLE_N | POWERB2_DIVIDER | OUT1 | EXAMPLE_N | CHP_BLOWER | POWER_IN | POWER | IN
U47 | ELF | EXAMPLE_N | POWERB2_DIVIDER | OUT2 | EXAMPLE_N | HRSG_PUMP | POWER_IN | POWER | IN
U48 | ELF | EXAMPLE_N | POWERB2_DIVIDER | OUT3 | EXAMPLE_N | SINK_GRID | IN | POWER | IN
P19 | ELF | EXAMPLE_N | DRIVE | POWER_OUT | EXAMPLE_N | CO2_COMPR | POWER_IN | POWER | IN

## USR_TPLHSH
LH Time Period | SH Time Period Start | SH Time Period End
1 | 1 | 1
NOTE: this table is used to align mapping between the long time horizon periods and short time horizon periods.

## USR_MaterialPropertyData
Domain | ASPEN ID | Stream Content | Instance | T0 (K) | P0 (bar) | Cp (KJ/ kg K) | H(KJ/KG) | MF0(kg/hr) | Rho (kg/m3) | I ASSUMED ONLY H CAN BE NEGATIVE!
Hydrogen Plant | S3 | O2_IN | O2_ASU_IN | 299.8167 | 33.0948 | 0.96006 | -7.8327 | 127850.4526 | 43.9455
Hydrogen Plant | S3A | O2_IN | O2_MIX_IN | 299.8167 | 33.0948 | 0.96006 | -7.8327 | 127850.4526 | 43.9455
Hydrogen Plant | S4 | NG | NG_LTHR2_IN | 288.15 | 31.0264 | 2.3278 | -4516.0615 | 96929.9679 | 24.423
Hydrogen Plant | S4A | NG | NG_FIRHX1_IN | 413.8845 | 30.8885 | 2.5602 | -4212.6353 | 96929.9679 | 15.9312
Hydrogen Plant | S4B | NG | NG_FIRHX2_IN | 643.15 | 30.4059 | 3.3103 | -3540.221 | 96929.9679 | 9.8195
Hydrogen Plant | S5 | NG | NG_PREREFORM_IN | 773.15 | 29.4406 | 3.7155 | -3083.0319 | 96929.9679 | 7.8889
Hydrogen Plant | S6A | WATER | WATER_FLASH_OUT | 310.9278 | 24.5453 | 4.5193 | -15910.45 | 94668.4369 | 981.5798
Hydrogen Plant | S6B | WATER | WATER_FLASHPUMP_OUT | 338.7056 | 31.7159 | 4.5343 | -15784.1113 | 94667.5974 | 953.9532
Hydrogen Plant | S6C | WATER | WATER_MKP_MPSTEAM | 288.15 | 1.0342 | 4.5288 | -16017.3331 | 76272.0106 | 1003.552
Hydrogen Plant | S6D | WATER | WATER_MPPUMPOUT | 288.502 | 31.7159 | 4.5254 | -16012.8012 | 76272.0106 | 1003.216
Hydrogen Plant | S6F | WATER | WATER_LTHR1_IN | 317.0389 | 31.7159 | 4.5199 | -15882.8946 | 164843.6319 | 975.5642
Hydrogen Plant | S6G | WATER | SAT_LIQ_MP_LTHR1 | 449.8167 | 31.0264 | 4.9221 | -15265.226 | 164843.6319 | 831.7061
Hydrogen Plant | S6H | WATER | WATER_FIRHX3_IN | 449.8167 | 31.0264 | 4.9221 | -15265.226 | 164843.6319 | 831.7061
Hydrogen Plant | S6I | WATER | SAT_VAP_MP_FIRH4 | 509.2406 | 31.0264 | 2.2979 | -13106.3092 | 164843.6319 | 15.2356
Hydrogen Plant | S6J | WATER | WATER_FIRHX4_IN | 509.2406 | 31.0264 | 2.2979 | -13106.3092 | 164843.6319 | 15.2356
Hydrogen Plant | S6 | WATER | WATER_PREREFORM_IN | 672.0389 | 31.0264 | 2.2039 | -12742.9455 | 164843.6319 | 10.5084
Hydrogen Plant | S7 | NG_H2O | PREREFORM_IN | 719.9438 | 29.4406 | 2.6942 | -9166.0565 | 261773.5998 | 8.878
Hydrogen Plant | S7A | NG_IN | NG_MIX_IN | 680.2841 | 29.0269 | 2.6503 | -9166.0682 | 261773.5998 | 8.9364
Hydrogen Plant | S7B | NG_O2 | ATR_IN | 621.2148 | 29.0269 | 2.0518 | -6160.903 | 389624.09 | 11.5519
Hydrogen Plant | S8 | SYN_GAS | SYN_SYNCOOL_IN | 1354.3342 | 28.3375 | 2.6336 | -6160.903 | 389624.09 | 3.6917
Hydrogen Plant | S9 | SYN_GAS | SYN_WGS1_IN | 477.5944 | 27.9927 | 2.267 | -8290.9168 | 389624.09 | 10.515
Hydrogen Plant | S9A | SYN_GAS | SYN_WGSHX_IN | 625.1648 | 27.3032 | 2.3722 | -8290.9133 | 389624.0524 | 7.7151
Hydrogen Plant | S9B | SYN_GAS | SYN_WGS2_IN | 477.5944 | 26.9585 | 2.2642 | -8636.9118 | 389624.0524 | 10.1221
Hydrogen Plant | S9C | SYN_GAS | SYN_LTHR1_IN | 499.64 | 26.269 | 2.3357 | -8636.9122 | 389624.0524 | 9.3251
Hydrogen Plant | S9D | SYNGAS | SYN_LTHR2_IN | 420.7576 | 25.2348 | 2.3997 | -8898.2378 | 389624.0524 | 11.0272
Hydrogen Plant | S9E | SYN_GAS | SYN_CIRWATCOOL_IN | 414.2611 | 24.5453 | 2.4716 | -8973.7236 | 389624.0524 | 11.1148
Hydrogen Plant | S9F | SYN_GAS | SYN_FLASH_IN | 310.9278 | 24.5453 | 2.8443 | -9665.7863 | 389624.0524 | 17.4074
Hydrogen Plant | S10 | SYN_GAS | SYN_SYNMIX_IN | 310.9278 | 24.5453 | 2.3067 | -7661.5099 | 294955.6155 | 13.2349
Hydrogen Plant | S11 | SYN_GAS | SYN_CO2SEP_IN | 310.9252 | 24.5453 | 2.3089 | -7653.7899 | 295692.087 | 13.2206
Hydrogen Plant | SC12 | CO2_OUT | CO2_SEPH_IN | 322.0389 | 1.379 | 0.88148 | -8852.3698 | 241476.4757 | 2.2612
Hydrogen Plant | S12A | CO2_OUT | CO2_CO2MIX_IN | 322.0389 | 1.379 | 0.88148 | -8852.3698 | 241476.4757 | 2.2612
Hydrogen Plant | S12 | CO2_OUT | CO2_CO2COMP_IN | 322.0389 | 1.379 | 0.88148 | -8852.3698 | 268307.1956 | 2.2612
Hydrogen Plant | S12B | CO2_OUT | CO2_CO2DVDR_IN | 303.15 | 152.7189 | 2.6899 | -9110.2712 | 268307.1956 | 801.4052
Hydrogen Plant | S12C | CO2_OUT | CO2_VALVE_IN | 303.15 | 152.7189 | 2.6899 | -9110.2712 | 2439.1563 | 801.4052
Hydrogen Plant | S12D | CO2_OUT | CO2_HEATER_IN | 189.8106 | 1.379 | 1.0934 | -9110.2669 | 2439.1563 | 6.4172
Hydrogen Plant | S12E | CO2_OUT | CO2_SPLTMIX_IN | 322.0389 | 1.379 | 0.88148 | -8852.3698 | 2439.1563 | 2.2612
Hydrogen Plant | S13 | CO2_OUT | CO2_EPDVDR_IN | 303.15 | 152.7189 | 2.6899 | -9110.2712 | 241476.476 | 801.4052
Hydrogen Plant | S13A | CO2_OUT | CO2_EPCO2MIX_IN | 303.15 | 152.7189 | 2.6899 | -9110.2712 | 12075.227 | 801.4052
Hydrogen Plant | S13B | CO2_OUT | STACK_ESTACKMIX_IN | 382.2216 | 1.1032 | 1.1846 | -3538.4019 | 214427.1821 | 1.2598
Hydrogen Plant | S13C | CO2_OUT | CO2_SEQ | 303.15 | 152.7189 | 2.6899 | -9110.2712 | 229429.3139 | 801.4052
Hydrogen Plant | S13D | CO2_OUT | CO2_EMITTED | 368.9543 | 1.0132 | 1.1259 | -1464.5032 | 1799378.7804 | 0.90075
Hydrogen Plant | S14 | H2_IMP | H2_MIX_H2SEP_IN | 310.9252 | 24.5453 | 8.4819 | -2245.8658 | 54215.6113 | 3.2388
Hydrogen Plant | S15A | H2_OUT | H2_H2MIX_IN | 310.9278 | 22.8216 | 14.2254 | 187.9844 | 26130.1551 | 1.7796
Hydrogen Plant | S15 | H2_OUT | H2_H2COMP_IN | 310.9278 | 22.8216 | 14.2254 | 187.9844 | 29033.5056 | 1.7796
Hydrogen Plant | S15B | H2_OUT | H2_H2DVDR_IN | 303.15 | 64.8107 | 14.3261 | 91.0656 | 29033.5056 | 5.0795
Hydrogen Plant | S15C | H2_OUT | H2_SPLTMIX_IN | 310.9278 | 22.8216 | 14.2254 | 187.9761 | 2903.3506 | 1.7796
Hydrogen Plant | S16 | H2_OUT | PURE_H2 | 303.15 | 64.8107 | 14.3261 | 91.0656 | 26130.1551 | 5.0795
Hydrogen Plant | S17 | LOWH2_IMP | H2_IMP_SPLT_IN | 310.8108 | 1.379 | 3.0618 | -4475.3166 | 28085.4521 | 0.51492
Hydrogen Plant | S18A | LOWH2_IMP | H2_IMP_IMPMIX_IN | 310.8108 | 1.379 | 3.0618 | -4475.3166 | 736.4714 | 0.51492
Hydrogen Plant | S18 | LOWH2_IMP | H2_IMP_RECYCCOMP_IN | 310.8108 | 1.379 | 3.0618 | -4475.3166 | 818.3011 | 0.51492
Hydrogen Plant | S18B | LOWH2_IMP | H2_IMP_IMPDVDR_IN | 310.9278 | 27.579 | 3.1909 | -4556.0691 | 818.3011 | 10.383
Hydrogen Plant | S18C | LOWH2_IMP | H2_IMP_IMPSPMIX_IN | 310.8108 | 1.379 | 3.0618 | -4475.3166 | 81.8301 | 0.51492
Hydrogen Plant | S19 | LOWH2_IMP | H2_IMP_MIXH2_IN | 310.9278 | 27.579 | 3.1937 | -4561.9229 | 736.4714 | 10.3725
Hydrogen Plant | S20 | H2FUEL | H2_IMP_FIRH_IN | 310.8108 | 1.379 | 3.0632 | -4477.241 | 27348.9807 | 0.51453
Hydrogen Plant | S20A | NG_H2 | FUEL_FIRH_IN | 309.9324 | 1.379 | 3.0294 | -4477.8912 | 28289.346 | 0.52449
Hydrogen Plant | S21 | AIR | AIR_BLOWER_IN | 288.15 | 1.1032 | 1.0116 | -97.478 | 175494.3978 | 1.2466
Hydrogen Plant | S21A | AIR | AIR_FIRH_IN | 295.5889 | 1.1032 | 1.012 | -89.9724 | 175494.3978 | 1.2962
Hydrogen Plant | S21B | FUEL_AIR | CHARGE_REACTOR_IN | 394.2611 | 1.1032 | 1.1982 | -3281.6982 | 202351.955 | 0.87474
Hydrogen Plant | S22 | STACK | STACK_EPDVDR_IN | 394.2611 | 1.1032 | 1.1982 | -3281.6982 | 202351.955 | 0.87474
Hydrogen Plant | S23 | WATER | MKPWATER_S1MIX_IN | 416.4833 | 4.1369 | 4.7488 | -15428.6999 | 4346.3526 | 870.8027
Hydrogen Plant | 24 | WATER | SAT_LIQ_LPSTEAM_IN | 416.4833 | 4.4816 | 4.7487 | -15428.6517 | 433724.1053 | 870.7968
Hydrogen Plant | S24A | WATER | SAT_LIQ_LP_SYNCOOL | 416.4833 | 4.1369 | 4.7488 | -15428.6765 | 374574.3709 | 870.8027
Hydrogen Plant | S24B | WATER | SAT_VAP_LP_SYNCOOL | 419.078 | 4.1369 | 1.9636 | -13210.5453 | 374574.3709 | 2.3677
Hydrogen Plant | S24C | WATER | SAT_LIQ_LP_WGSHX | 416.4833 | 4.4816 | 4.7487 | -15428.6765 | 59112.4891 | 870.8027
Hydrogen Plant | S24D | WATER | SAT_VAP_LP_WGSHX | 419.078 | 4.1369 | 1.9669 | -13214.4836 | 59112.4891 | 2.2021
Hydrogen Plant | S24E | WATER | SAT_VAP_LPSTEAM_IN | 419.078 | 4.1369 | 1.9643 | -13211.0826 | 433257.6756 | 2.1987
Hydrogen Plant | S24F | WATER | SAT_LIQ_DVDR_IN | 416.4833 | 4.4816 | 4.7488 | -15428.699 | 374574.3709 | 870.8027
Hydrogen Plant | S25 | WATER | SAT_VAP_MDEA | 419.078 | 4.1369 | 1.9617 | -13213.467 | 433724.1053 | 2.2011
Hydrogen Plant | S200 | WATER | SAT_VAP_SOURCE | 419.078 | 4.1369 | 1.9617 | -13209.0617 | 433724.1053 | 2.1967
Hydrogen Plant | S201 | WATER | SAT_VAP_SEP | 419.078 | 4.1369 | 1.9617 | -13209.0617 | 869270.523 | 2.1967
Hydrogen Plant | S202 | WATER | SATL_SDVDR_IN | 419.078 | 4.1369 | 2.1808 | -13381.8513 | 869270.523 | 2.3828
Hydrogen Plant | S203 | WATER | SATL_SDVDR_OUT1 | 419.078 | 4.1369 | 2.1808 | -13381.8513 | 434635.2615 | 2.3828
Hydrogen Plant | S204 | WATER | BACKDVDR_LOSS | 419.078 | 4.1369 | 2.1808 | -13381.8513 | 4346.3526 | 2.3828
Hydrogen Plant | S205 | WATER | WATER_SHEATER_IN | 419.078 | 4.1369 | 2.1808 | -13381.8513 | 430288.9089 | 2.3828
Hydrogen Plant | S210 | WATER | WATER_SOURCEMIX_IN | 419.078 | 4.1369 | 1.9617 | -13209.0617 | 430288.9089 | 2.1967
Hydrogen Plant | S206 | WATER | WATER_SMS_IN | 419.078 | 4.1369 | 1.9617 | -13209.0617 | 4346.3526 | 2.1967
Hydrogen Plant | S207 | WATER | SATL_SDVDR_OUT2 | 419.078 | 4.1369 | 2.1808 | -13381.8513 | 434635.2615 | 2.3828
Hydrogen Plant | S208 | WATER | BACKLDVDR_LOSS | 419.078 | 4.1369 | 2.1808 | -13381.8513 | 4346.3526 | 2.3828
Hydrogen Plant | S209 | WATER | WATER_S1HEATER_IN | 419.078 | 4.1369 | 2.1808 | -13381.8513 | 430288.9089 | 2.3828
Hydrogen Plant | S210 | WATER | WATER_SOURCEMIX1_IN | 416.4833 | 4.1369 | 4.7488 | -15428.6999 | 430288.9089 | 870.8027
Hydrogen Plant | S211 | WATER | MKPWATER_PUMP_IN | 416.4833 | 4.1369 | 4.7488 | -15428.6999 | 434635.2615 | 870.8027
Hydrogen Plant | S25A | WATER | WATER_CWHX_IN | 288.15 | 1 | 4.5288 | -16017.3364 | 279000 | 1003.552
Hydrogen Plant | S25B | WATER | WATER_CWHX_OUT | 374.6872 | 1 | 4.6044 | -15050.8768 | 279000 | 2.377
Hydrogen Plant | U1 | H2 | H2_DVDR_OUT | 303.15 | 64.8107 | 14.3263 | 91.0623 | 20916.4995 | 5.0795
Hydrogen Plant | U2 | H2 | H2_LIQ_IN | 303.15 | 64.8107 | 14.3263 | 91.063 | 2091.3453 | 5.0795
Hydrogen Plant | U3 | H2 | H2_LIQ_STORE | 21 | 1.0132 | 23.0242 | -4762.1801 | 2091.3453 | 70.9593
Hydrogen Plant | U4 | H2 | H2_GAS_STORE | 303.15 | 64.8107 | 14.3263 | 91.0623 | 18822.1074 | 5.0795
Hydrogen Plant | U5 | H2 | H2_UMIX_IN | 303.15 | 64.8107 | 14.3263 | 91.063 | 5228.3632 | 5.0795
Hydrogen Plant | U6 | NG | NG_UMIX_IN | 288.15 | 31.0264 | 2.3278 | -4516.0615 | 15000 | 24.423
Hydrogen Plant | U7 | FUEL | FUEL_COMBUST_IN | 288.15 | 31.0264 | 2.3278 | -4516.0615 | 15000 | 24.423
Hydrogen Plant | U8 | AIR | AIR_BLOWERCHP_IN | 288.15 | 1.0342 | 1.0116 | -97.478 | 1437811.2401 | 1.3011
Hydrogen Plant | U9 | AIR | AIR_COMBUST_IN | 294.465 | 1.1032 | 1.012 | -91.1098 | 1437811.2401 | 1.2962
Hydrogen Plant | U10 | FUEL_AIR | CHARGE_COMBUST_IN | 294.4518 | 1.1032 | 1.0702 | -135.9795 | 1458039.6033 | 1.2344
Hydrogen Plant | U11 | STACK | STACK_TURB_IN | 1091.5349 | 25.6 | 1.2374 | -134.7194 | 1462545.1771 | 7.8619
Hydrogen Plant | U12 | STACK | STACK_AFTBMIXER_IN | 656.0613 | 1.0132 | 1.1271 | -651.1984 | 1462545.1771 | 0.52074
Hydrogen Plant | U13 | FUEL | FUEL_AFTBMIXER_IN | 288.15 | 31.0264 | 2.3278 | -4516.0615 | 63362.9319 | 24.423
Hydrogen Plant | U14 | FUEL_AIR | CHARGE_AFTB_IN | 620.9144 | 1.0132 | 1.2045 | -811.6859 | 1525908.109 | 0.53646
Hydrogen Plant | U15 | STACK | STACK_HRSG_IN | 1987.6392 | 1.0132 | 1.5312 | 1110.0113 | 1525908.109 | 0.1676
Hydrogen Plant | U16 | STACK | USTACK_ESTACKMIX_IN | 366.2452 | 1.1176 | 1.146 | -1106.5929 | 1525908.109 | 0.91016
Hydrogen Plant | U17 | WATER | WATER_HRSGPUMP_IN | 288.15 | 1.013 | 4.5288 | -16017.3351 | 950030 | 1003.552
Hydrogen Plant | U18 | WATER | WATER_HRSG_IN | 289.1878 | 225 | 4.5061 | -15991.1523 | 950030 | 1002.5609
Hydrogen Plant | U19 | WATER | STEAM_DIVIDER_IN | 873.15 | 217 | 2.8127 | -12481.0218 | 950030 | 60.7926
Hydrogen Plant | U20 | WATER | STEAM_ASTMDIVIDER_IN | 873.15 | 217 | 2.8127 | -12481.0218 | 938436.7 | 60.7926
Hydrogen Plant | U21 | STEAM_IN | STM_CO2COMPR_IN | 873.15 | 217 | 2.8127 | -12481.0218 | 142434.7 | 60.7926
Hydrogen Plant | U22 | STEAM_OUT | STM_CO2COMPR_OUT | 623.15 | 214 | 10.5409 | -14195.8174 | 142434.7 | 527.2744
Hydrogen Plant | U23 | WATER | STM_ASU_IN | 873.15 | 217 | 2.8127 | -12481.0218 | 11593.3 | 60.7926
Hydrogen Plant | U24 | WATER | STM_ASU_OUT | 644.4247 | 212 | 88.6231 | -13797.9025 | 8950 | 418.2726
Hydrogen Plant | U25 | N2 | REG_FLUID_ASU_IN | 280.3722 | 1.179 | 1.0421 | -18.8453 | 55305.73 | 1.4179
Hydrogen Plant | U26 | N2 | REG_FLUID_ASU_OUT | 478.049 | 1.179 | 1.0543 | 194.2625 | 55305.73 | 0.82014
Hydrogen Plant | U27 | WATER | STEAM_STURB_IN | 873.15 | 217 | 2.8127 | -12481.0218 | 796002 | 60.7926
Hydrogen Plant | U28 | WATER | STEAM_STURB_OUT | 445.264 | 0.07 | 1.9249 | -13145.0751 | 796002 | 0.034076
Hydrogen Plant | U29 | Q | QFLOW_IN
Hydrogen Plant | U30 | POWER | IN
Hydrogen Plant | U31 | Q | Q_FIREDH

## USR_MaterialFractionData
Domain | ASPEN ID | Stream Content | Instance | CH4 | C2H6 | C3H8 | C4H10 | CO | CO2 | H2 | H2O | AR | N2 | O2
Hydrogen Plant | S3 | O2_IN | O2_ASU_IN | 0 | 0 | 0 | 0 | 0 | 0 | 0 | 0 | 0.042537 | 0.013654 | 0.94381
Hydrogen Plant | S3A | O2_IN | O2_MIX_IN | 0 | 0 | 0 | 0 | 0 | 0 | 0 | 0 | 0.042537 | 0.013654 | 0.94381
Hydrogen Plant | S4 | NG | NG_LTHR2_IN | 0.86197 | 0.055532 | 0.017814 | 0.013418 | 0 | 0.025399 | 0 | 0 | 0 | 0.025867 | 0
Hydrogen Plant | S4A | NG | NG_FIRHX1_IN | 0.86197 | 0.055532 | 0.017814 | 0.013418 | 0 | 0.025399 | 0 | 0 | 0 | 0.025867 | 0
Hydrogen Plant | S4B | NG | NG_FIRHX2_IN | 0.86197 | 0.055532 | 0.017814 | 0.013418 | 0 | 0.025399 | 0 | 0 | 0 | 0.025867 | 0
Hydrogen Plant | S5 | NG | NG_PREREFORM_IN | 0.86197 | 0.055532 | 0.017814 | 0.013418 | 0 | 0.025399 | 0 | 0 | 0 | 0.025867 | 0
Hydrogen Plant | S6A | WATER | WATER_FLASH_OUT | 9.9339e-07 | 0 | 0 | 0 | 2.6894e-08 | 0.00022122 | 4.8006e-07 | 0.99978 | 9.9339e-07 | 4.2293e-08 | 0
Hydrogen Plant | S6B | WATER | WATER_FLASHPUMP_OUT | 9.9339e-07 | 0 | 0 | 0 | 2.6894e-08 | 0.00022122 | 4.8006e-07 | 0.99978 | 9.9339e-07 | 4.2293e-08 | 0
Hydrogen Plant | S6C | WATER | WATER_MKP_MPSTEAM | 9.9339e-07 | 0 | 0 | 0 | 2.6894e-08 | 0.00022122 | 4.8006e-07 | 0.99978 | 9.9339e-07 | 4.2293e-08 | 0
Hydrogen Plant | S6D | WATER | WATER_MPPUMPOUT | 0 | 0 | 0 | 0 | 0 | 0 | 0 | 1 | 0 | 0 | 0
Hydrogen Plant | S6F | WATER | WATER_LTHR1_IN | 1.5529e-08 | 0 | 0 | 0 | 1.4894e-08 | 0.00012251 | 2.6586e-07 | 0.99988 | 5.5015e-07 | 2.3422e-08 | 0
Hydrogen Plant | S6G | WATER | SAT_LIQ_MP_LTHR1 | 0 | 0 | 0 | 0 | 0 | 0 | 0 | 1 | 0 | 0 | 0
Hydrogen Plant | S6H | WATER | WATER_FIRHX3_IN | 0 | 0 | 0 | 0 | 0 | 0 | 0 | 1 | 0 | 0 | 0
Hydrogen Plant | S6I | WATER | SAT_VAP_MP_FIRH4 | 0 | 0 | 0 | 0 | 0 | 0 | 0 | 1 | 0 | 0 | 0
Hydrogen Plant | S6J | WATER | WATER_FIRHX4_IN | 1.5529e-08 | 0 | 0 | 0 | 1.4894e-08 | 0.00012251 | 2.6586e-07 | 0.99988 | 5.5015e-07 | 2.3422e-08 | 0
Hydrogen Plant | S6 | WATER | WATER_PREREFORM_IN | 1.5529e-08 | 0 | 0 | 0 | 1.4894e-08 | 0.00012251 | 2.6586e-07 | 0.99988 | 5.5015e-07 | 2.3422e-08 | 0
Hydrogen Plant | S7 | NG_H2O | PREREFORM_IN | 0.31917 | 0.020562 | 0.0065963 | 0.0049683 | 9.9969e-05 | 0.0094819 | 0 | 0.62964 | 0 | 0.0095782 | 0
Hydrogen Plant | S7A | NG_IN | NG_MIX_IN | 0.33742 | 0 | 0 | 0 | 0.00027087 | 0.053989 | 0.0057148 | 0.59303 | 3.4644e-07 | 0.0095782 | 0
Hydrogen Plant | S7B | NG_O2 | ATR_IN | 0.21743 | 0 | 0 | 0 | 9.9969e-05 | 0.012682 | 0.029307 | 0.3403 | 0.016872 | 0.0089503 | 0.37436
Hydrogen Plant | S8 | SYN_GAS | SYN_SYNCOOL_IN | 0.00086652 | 0 | 0 | 0 | 0.29279 | 0.19604 | 0.057268 | 0.42815 | 0.013958 | 0.010915 | 0
Hydrogen Plant | S9 | SYN_GAS | SYN_WGS1_IN | 0.00086652 | 0 | 0 | 0 | 0.0086744 | 0.64245 | 0.077716 | 0.24542 | 0.013958 | 0.010915 | 0
Hydrogen Plant | S9A | SYN_GAS | SYN_WGSHX_IN | 0.00086652 | 0 | 0 | 0 | 0.045426 | 0.58471 | 0.075071 | 0.26906 | 0.013958 | 0.010915 | 0
Hydrogen Plant | S9B | SYN_GAS | SYN_WGS2_IN | 0.00086652 | 0 | 0 | 0 | 0.045426 | 0.58471 | 0.075071 | 0.26906 | 0.013958 | 0.010915 | 0
Hydrogen Plant | S9C | SYN_GAS | SYN_LTHR1_IN | 0.00086652 | 0 | 0 | 0 | 0.0086744 | 0.64245 | 0.077716 | 0.24542 | 0.013958 | 0.010915 | 0
Hydrogen Plant | S9D | SYNGAS | SYN_LTHR2_IN | 0.00086652 | 0 | 0 | 0 | 0.29279 | 0.19604 | 0.057268 | 0.42815 | 0.013958 | 0.010915 | 0
Hydrogen Plant | S9E | SYN_GAS | SYN_CIRWATCOOL_IN | 0.00086652 | 0 | 0 | 0 | 0.0086744 | 0.64245 | 0.077716 | 0.24542 | 0.013958 | 0.010915 | 0
Hydrogen Plant | S9F | SYN_GAS | SYN_FLASH_IN | 0.00086652 | 0 | 0 | 0 | 0.0086744 | 0.64245 | 0.077716 | 0.24542 | 0.013958 | 0.010915 | 0
Hydrogen Plant | S10 | SYN_GAS | SYN_SYNMIX_IN | 0.0011446 | 0 | 0 | 0 | 0.011459 | 0.84858 | 0.10266 | 0.003302 | 0.018438 | 0.014419 | 0
Hydrogen Plant | S11 | SYN_GAS | SYN_CO2SEP_IN | 0.0011778 | 0 | 0 | 0 | 0.011425 | 0.84739 | 0.10284 | 0.0033956 | 0.018944 | 0.014834 | 0
Hydrogen Plant | SC12A | CO2_OUT | CO2_SEPH_IN | 0 | 0 | 0 | 0 | 0.013993 | 0.98592 | 4.4751e-06 | 8.2763e-05 | 0 | 0 | 0
Hydrogen Plant | S12A | CO2_OUT | CO2_CO2MIX_IN | 0 | 0 | 0 | 0 | 0.013993 | 0.98592 | 4.4751e-06 | 8.2763e-05 | 0 | 0 | 0
Hydrogen Plant | S12 | CO2_OUT | CO2_CO2COMP_IN | 0 | 0 | 0 | 0 | 0.013993 | 0.98592 | 4.4751e-06 | 8.2763e-05 | 0 | 0 | 0
Hydrogen Plant | S12B | CO2_OUT | CO2_CO2DVDR_IN | 0 | 0 | 0 | 0 | 0.013993 | 0.98592 | 4.4751e-06 | 8.2763e-05 | 0 | 0 | 0
Hydrogen Plant | S12C | CO2_OUT | CO2_VALVE_IN | 0 | 0 | 0 | 0 | 0.013993 | 0.98592 | 4.4751e-06 | 8.2763e-05 | 0 | 0 | 0
Hydrogen Plant | S12D | CO2_OUT | CO2_HEATER_IN | 0 | 0 | 0 | 0 | 0.013993 | 0.98592 | 4.4751e-06 | 8.2763e-05 | 0 | 0 | 0
Hydrogen Plant | S12E | CO2_OUT | CO2_SPLTMIX_IN | 0 | 0 | 0 | 0 | 0.013993 | 0.98592 | 4.4751e-06 | 8.2763e-05 | 0 | 0 | 0
Hydrogen Plant | S13 | CO2_OUT | CO2_EPDVDR_IN | 0 | 0 | 0 | 0 | 0.013993 | 0.98592 | 4.4751e-06 | 8.2775e-05 | 0 | 0 | 0
Hydrogen Plant | S13A | CO2_OUT | CO2_EPCO2MIX_IN | 0 | 0 | 0 | 0 | 0.013993 | 0.98592 | 4.4751e-06 | 8.2775e-05 | 0 | 0 | 0
Hydrogen Plant | S13B | CO2_OUT | STACK_ESTACKMIX_IN | 0 | 0 | 0 | 0 | 0.005234 | 0.40956 | 1.6739e-06 | 0.13117 | 0.022912 | 0.41954 | 0.011576
Hydrogen Plant | S13C | CO2_OUT | CO2_SEQ | 0 | 0 | 0 | 0 | 0.013993 | 0.98592 | 4.4751e-06 | 8.2775e-05 | 0 | 0 | 0
Hydrogen Plant | S13D | CO2_OUT | CO2_EMITTED | 0 | 0 | 0 | 0 | 0.01222 | 0.17112 | 0.00045999 | 0.14081 | 0.012046 | 0.65864 | 0.0028166
Hydrogen Plant | S14 | H2_IMP | H2_MIX_H2SEP_IN | 0.0064174 | 0 | 0 | 0 | 0 | 0.23113 | 0.56028 | 0.018133 | 0.10321 | 0.080824 | 0
Hydrogen Plant | S15A | H2_OUT | H2_H2MIX_IN | 0 | 0 | 0 | 0 | 0 | 0 | 0.98869 | 0 | 0.010287 | 0.0010237 | 0
Hydrogen Plant | S15 | H2_OUT | H2_H2COMP_IN | 0 | 0 | 0 | 0 | 0 | 0 | 0.98869 | 0 | 0.010287 | 0.0010237 | 0
Hydrogen Plant | S15B | H2_OUT | H2_H2DVDR_IN | 0 | 0 | 0 | 0 | 0 | 0 | 0.98869 | 0 | 0.010287 | 0.0010237 | 0
Hydrogen Plant | S15C | H2_OUT | H2_VALVE_IN | 0 | 0 | 0 | 0 | 0 | 0 | 0.98869 | 0 | 0.010287 | 0.0010237 | 0
Hydrogen Plant | S15D | H2_OUT | H2_HEATER_IN | 0 | 0 | 0 | 0 | 0 | 0 | 0.98869 | 0 | 0.010287 | 0.0010237 | 0
Hydrogen Plant | S15E | H2_OUT | H2_SPLTMIX_IN | 0 | 0 | 0 | 0 | 0 | 0 | 0.98869 | 0 | 0.010287 | 0.0010237 | 0
Hydrogen Plant | S16 | H2_OUT | PURE_H2 | 0 | 0 | 0 | 0 | 0 | 0 | 0.98869 | 0 | 0.010288 | 0.0010238 | 0
Hydrogen Plant | S17 | LOWH2_IMP | H2_IMP_SPLT_IN | 0.012381 | 0 | 0 | 0 | 0 | 0.44586 | 0.16223 | 0.034983 | 0.18957 | 0.15498 | 0
Hydrogen Plant | S18A | LOWH2_IMP | H2_IMP_IMPMIX_IN | 0.012381 | 0 | 0 | 0 | 0 | 0.44586 | 0.16223 | 0.034983 | 0.18957 | 0.15498 | 0
Hydrogen Plant | S18 | LOWH2_IMP | H2_IMP_RECYCCOMP_IN | 0.012381 | 0 | 0 | 0 | 0 | 0.44586 | 0.16223 | 0.034983 | 0.18957 | 0.15498 | 0
Hydrogen Plant | S18B | LOWH2_IMP | H2_IMP_IMPDVDR_IN | 0.012381 | 0 | 0 | 0 | 0 | 0.44586 | 0.16223 | 0.034983 | 0.18957 | 0.15498 | 0
Hydrogen Plant | S18C | LOWH2_IMP | H2_IMP_VALVE_IN | 0.012381 | 0 | 0 | 0 | 0 | 0.44586 | 0.16223 | 0.034983 | 0.18957 | 0.15498 | 0
Hydrogen Plant | S18D | LOWH2_IMP | H2_IMP_HEATER_IN | 0.012381 | 0 | 0 | 0 | 0 | 0.44586 | 0.16223 | 0.034983 | 0.18957 | 0.15498 | 0
Hydrogen Plant | S18E | LOWH2_IMP | H2_IMP_IMPSPMIX_IN | 0.012381 | 0 | 0 | 0 | 0 | 0.44586 | 0.16223 | 0.034983 | 0.18957 | 0.15498 | 0
Hydrogen Plant | S19 | LOWH2_IMP | H2_IMP_MIXH2_IN | 0.012381 | 0 | 0 | 0 | 0 | 0.44586 | 0.16223 | 0.034983 | 0.18957 | 0.15498 | 0
Hydrogen Plant | S20 | H2FUEL | H2_IMP_FIRH_IN | 0.012381 | 0 | 0 | 0 | 0 | 0.44586 | 0.16223 | 0.034983 | 0.18957 | 0.15498 | 0
Hydrogen Plant | S20A | NG_H2 | FUEL_FIRH_IN | 0.042404 | 0.001963 | 0.00062971 | 0.0004743 | 0 | 0.4312 | 0.15655 | 0.033722 | 0.18274 | 0.15031 | 0
Hydrogen Plant | S21 | AIR | AIR_BLOWER_IN | 0 | 0 | 0 | 0 | 0 | 0.00045755 | 0 | 0.0061808 | 0.012737 | 0.75063 | 0.22999
Hydrogen Plant | S21A | AIR | AIR_FIRH_IN | 0 | 0 | 0 | 0 | 0 | 0.00045755 | 0 | 0.0061808 | 0.012737 | 0.75063 | 0.22999
Hydrogen Plant | S21B | FUEL_AIR | CHARGE_REACTOR_IN | 0.005057 | 0.00032579 | 0.00010451 | 7.8718e-05 | 0 | 0.00060119 | 0.0058004 | 0.0061083 | 0.012647 | 0.74198 | 0.22729
Hydrogen Plant | S22 | STACK | STACK_EPDVDR_IN | 0 | 0 | 0 | 0 | 0 | 0.06516 | 0 | 0.20951 | 0.036604 | 0.67023 | 0.01849
Hydrogen Plant | S23 | WATER | MKPWATER_S1MIX_IN | 0 | 0 | 0 | 0 | 0 | 0 | 0 | 1 | 0 | 0 | 0
Hydrogen Plant | S24 | WATER | SAT_LIQ_LPSTEAM_IN | 0 | 0 | 0 | 0 | 0 | 0 | 0 | 1 | 0 | 0 | 0
Hydrogen Plant | S24A | WATER | SAT_LIQ_LP_SYNCOOL | 0 | 0 | 0 | 0 | 0 | 0 | 0 | 1 | 0 | 0 | 0
Hydrogen Plant | S24B | WATER | SAT_VAP_LP_SYNCOOL | 0 | 0 | 0 | 0 | 0 | 0 | 0 | 1 | 0 | 0 | 0
Hydrogen Plant | S24C | WATER | SAT_LIQ_LP_WGSHX | 0 | 0 | 0 | 0 | 0 | 0 | 0 | 1 | 0 | 0 | 0
Hydrogen Plant | S24D | WATER | SAT_VAP_LP_WGSHX | 0 | 0 | 0 | 0 | 0 | 0 | 0 | 1 | 0 | 0 | 0
Hydrogen Plant | S24E | WATER | SAT_VAP_LPSTEAM_IN | 0 | 0 | 0 | 0 | 0 | 0 | 0 | 1 | 0 | 0 | 0
Hydrogen Plant | S24F | WATER | SAT_LIQ_DVDR_IN | 0 | 0 | 0 | 0 | 0 | 0 | 0 | 1 | 0 | 0 | 0
Hydrogen Plant | S25 | WATER | SAT_VAP_MDEA | 0 | 0 | 0 | 0 | 0 | 0 | 0 | 1 | 0 | 0 | 0
Hydrogen Plant | S200 | WATER | SAT_VAP_SOURCE | 0 | 0 | 0 | 0 | 0 | 0 | 0 | 1 | 0 | 0 | 0
Hydrogen Plant | S201 | WATER | SAT_VAP_SEP | 0 | 0 | 0 | 0 | 0 | 0 | 0 | 1 | 0 | 0 | 0
Hydrogen Plant | S202 | WATER | SATL_SDVDR_IN | 0 | 0 | 0 | 0 | 0 | 0 | 0 | 1 | 0 | 0 | 0
Hydrogen Plant | S203 | WATER | SATL_SDVDR_OUT1 | 0 | 0 | 0 | 0 | 0 | 0 | 0 | 1 | 0 | 0 | 0
Hydrogen Plant | S204 | WATER | BACKDVDR_LOSS | 0 | 0 | 0 | 0 | 0 | 0 | 0 | 1 | 0 | 0 | 0
Hydrogen Plant | S205 | WATER | WATER_SHEATER_IN | 0 | 0 | 0 | 0 | 0 | 0 | 0 | 1 | 0 | 0 | 0
Hydrogen Plant | S206 | WATER | WATER_SOURCEMIX_IN | 0 | 0 | 0 | 0 | 0 | 0 | 0 | 1 | 0 | 0 | 0
Hydrogen Plant | S207 | WATER | WATER_SMS_IN | 0 | 0 | 0 | 0 | 0 | 0 | 0 | 1 | 0 | 0 | 0
Hydrogen Plant | S208 | WATER | SATL_SDVDR_OUT2 | 0 | 0 | 0 | 0 | 0 | 0 | 0 | 1 | 0 | 0 | 0
Hydrogen Plant | S209 | WATER | BACKLDVDR_LOSS | 0 | 0 | 0 | 0 | 0 | 0 | 0 | 1 | 0 | 0 | 0
Hydrogen Plant | S210 | WATER | WATER_S1HEATER_IN | 0 | 0 | 0 | 0 | 0 | 0 | 0 | 1 | 0 | 0 | 0
Hydrogen Plant | S211 | WATER | WATER_SOURCEMIX1_IN | 0 | 0 | 0 | 0 | 0 | 0 | 0 | 1 | 0 | 0 | 0
Hydrogen Plant | S212 | WATER | MKPWATER_PUMP_IN | 0 | 0 | 0 | 0 | 0 | 0 | 0 | 1 | 0 | 0 | 0
Hydrogen Plant | S25A | WATER | WATER_CWHX_IN | 0 | 0 | 0 | 0 | 0 | 0 | 0 | 1 | 0 | 0 | 0
Hydrogen Plant | S25B | WATER | WATER_CWHX_OUT | 0 | 0 | 0 | 0 | 0 | 0 | 0 | 1 | 0 | 0 | 0
Hydrogen Plant | U1 | H2 | H2_DVDR_OUT | 0 | 0 | 0 | 0 | 0 | 0 | 0.9887 | 0 | 0.010277 | 0.0010227 | 0
Hydrogen Plant | U2 | H2 | H2_LIQ_IN | 0 | 0 | 0 | 0 | 0 | 0 | 0.9887 | 0 | 0.010277 | 0.0010227 | 0
Hydrogen Plant | U3 | H2 | H2_LIQ_STORE | 0 | 0 | 0 | 0 | 0 | 0 | 0.9887 | 0 | 0.010277 | 0.0010227 | 0
Hydrogen Plant | U4 | H2 | H2_GAS_STORE | 0 | 0 | 0 | 0 | 0 | 0 | 0.9887 | 0 | 0.010277 | 0.0010227 | 0
Hydrogen Plant | U5 | H2 | H2_UMIX_IN | 0 | 0 | 0 | 0 | 0 | 0 | 0.9887 | 0 | 0.010277 | 0.0010227 | 0
Hydrogen Plant | U6 | NG | NG_UMIX_IN | 0.86197 | 0.055532 | 0.017814 | 0.013418 | 0 | 0.025399 | 0 | 0 | 0 | 0.025867 | 0
Hydrogen Plant | U7 | FUEL | FUEL_COMBUST_IN | 0.43099 | 0.027766 | 0.0089071 | 0.0067088 | 0 | 0.012699 | 0.49434 | 0 | 0.0051439 | 0.013446 | 0
Hydrogen Plant | U8 | AIR | AIR_BLOWERCHP_IN | 0 | 0 | 0 | 0 | 0 | 0.00045755 | 0 | 0.0061808 | 0.012737 | 0.75063 | 0.22999
Hydrogen Plant | U9 | AIR | AIR_COMBUST_IN | 0 | 0 | 0 | 0 | 0 | 0.00045755 | 0 | 0.0061808 | 0.012737 | 0.75063 | 0.22999
Hydrogen Plant | U10 | FUEL_AIR | CHARGE_COMBUST_IN | 0.008948 | 0.00057647 | 0.00018493 | 0.00013929 | 0 | 0.00071481 | 0.0035787 | 0.0060943 | 0.012595 | 0.7404 | 0.22677
Hydrogen Plant | U11 | STACK | STACK_TURB_IN | 0 | 0 | 0 | 0 | 0 | 0.027925 | 0 | 0.059726 | 0.012595 | 0.7404 | 0.16
Hydrogen Plant | U13 | STACK | STACK_AFTBMIXER_IN | 0 | 0 | 0 | 0 | 0 | 0.027925 | 0 | 0.059726 | 0.012595 | 0.7404 | 0.16
Hydrogen Plant | U14 | FUEL | FUEL_AFTBMIXER_IN | 0.86197 | 0.055532 | 0.017814 | 0.013418 | 0 | 0.025399 | 0 | 0 | 0 | 0.025867 | 0
Hydrogen Plant | U15 | FUEL_AIR | CHARGE_AFTB_IN | 0.038076 | 0.002453 | 0.00078691 | 0.0005927 | 0 | 0.027574 | 0 | 0.056622 | 0.01204 | 0.70892 | 0.15293
Hydrogen Plant | U16 | STACK | STACK_HRSG_IN | 0 | 0 | 0 | 0 | 0.015325 | 0.11928 | 0.00063315 | 0.14309 | 0.01204 | 0.70892 | 0.00070637
Hydrogen Plant | U17 | STACK | USTACK_ESTACKMIX_IN | 0 | 0 | 0 | 0 | 0.015325 | 0.11928 | 0.00063315 | 0.14309 | 0.01204 | 0.70892 | 0.00070637
Hydrogen Plant | U18 | WATER | WATER_HRSGPUMP_IN | 0 | 0 | 0 | 0 | 0 | 0 | 0 | 1 | 0 | 0 | 0
Hydrogen Plant | U19 | WATER | WATER_HRSG_IN | 0 | 0 | 0 | 0 | 0 | 0 | 0 | 1 | 0 | 0 | 0
Hydrogen Plant | U20 | WATER | STEAM_DIVIDER_IN | 0 | 0 | 0 | 0 | 0 | 0 | 0 | 1 | 0 | 0 | 0
Hydrogen Plant | U21 | WATER | STEAM_ASTMDIVIDER_IN | 0 | 0 | 0 | 0 | 0 | 0 | 0 | 1 | 0 | 0 | 0
Hydrogen Plant | U22 | STEAM_IN | STM_CO2COMPR_IN | 0 | 0 | 0 | 0 | 0 | 0 | 0 | 1 | 0 | 0 | 0
Hydrogen Plant | U23 | STEAM_OUT | STM_CO2COMPR_OUT | 0 | 0 | 0 | 0 | 0 | 0 | 0 | 1 | 0 | 0 | 0
Hydrogen Plant | U24 | WATER | STM_ASU_IN | 0 | 0 | 0 | 0 | 0 | 0 | 0 | 1 | 0 | 0 | 0
Hydrogen Plant | U25 | WATER | STM_ASU_OUT | 0 | 0 | 0 | 0 | 0 | 0 | 0 | 1 | 0 | 0 | 0
Hydrogen Plant | U26 | N2 | REG_FLUID_ASU_IN | 0 | 0 | 0 | 0 | 0 | 0 | 0 | 0 | 0 | 1 | 4.0004e-06
Hydrogen Plant | U27 | N2 | REG_FLUID_ASU_OUT | 0 | 0 | 0 | 0 | 0 | 0 | 0 | 0 | 0 | 1 | 4.0004e-06
Hydrogen Plant | U28 | WATER | STEAM_STURB_IN | 0 | 0 | 0 | 0 | 0 | 0 | 0 | 1 | 0 | 0 | 0
Hydrogen Plant | U29 | WATER | STEAM_STURB_OUT | 0 | 0 | 0 | 0 | 0 | 0 | 0 | 1 | 0 | 0 | 0
Hydrogen Plant | U30 | Q | QFLOW_IN
Hydrogen Plant | U31 | Q | Q_FIREDH
Hydrogen Plant | U32 | POWER | IN

## USER Nodes and parameters (hidden)
THIS TABLE HAS BEEN REPLACED BY "USR Calc Scope, model, EQTYPE" table. This table specifies which nodes are included in the model and which model type is used for a given node.
This table specifies parameters and degrees of freedom in the network.
If we are generating a single period model, then feed specifications or demands are entered in this table.
If we are generating multi-period model, time dependent values are entered in table called "USER input Time-dependent vars"
Example below shows that node HX1 can be modelled as HTX_RIG or HTX_Q. Which one of these models is instantiated is specified in "USER input Time-dependent vars" table.
In SIM case, specify everything that is P (param); if feeds are specified, the system will be square.
CALC is a variable that is calculated by the model; if it is fixed, the related P must be freed.
Specification of parent/child network. Nodes for each child network. Node name, model name , model types and associated parameters. | [10 empty] | Specification of which nodes are to be included in a given computational task #
Entered by the user |  |  | These columns are copied from SYS Node Variable Spec table. Values P, Y, and CALC are the default value that ensure the system will be square if the feeds to the system are specified. | [7 empty] | Use input: Calculation tasks; If no P or Y is entered inder Spec, the variable is assumed to be CALC
Parent Network | Network | NAME | Model Name | Model Type | Variable Name | Port | PortVar Name | Default Value | SIM | OPT | SIM1 |  | SIM2 |  | SIM2
[11 empty] | Value | Spec | Value | Spec | Value | Spec
NET1 | NET1 | HX1 | HEATEX | HTX_RIG | A | INFO | A |  | P | Y | 125 | P
NET1 | NET1 | HX1 | HEATEX | HTX_RIG | U | INFO | U | 345 | P | P | 425 | P
NET1 | NET1 | HX1 | HEATEX | HTX_RIG | CAP_COST | INFO | CAP_COST |  | CALC | CALC
NET1 | NET1 | HX1 | HEATEX | HTX_Q | Q | INFO | Q |  | P (or CALC) | Y (or P or CALC)
NET1 | NET1 | FEED1 | SOURCE | SOURCE | F | OUT | MF | 1500 | P | Y
NET1 | NET1 | FEED2 | SOURCE | SOURCE | F | OUT | MF | 100 | P | Y
NET1 | NET1 | PROD1 | PROD1 | SINK | F | IN | MF | 100 | CALC | CALC
NET1 | NET1 | PROD2 | PROD2 | SINK | F | IN | MF | 100 | CALC | Y
NET1 | NET1 | PROD3 | PROD3 | SINK | F | IN | MF | 100 | CALC | CALC

## USR node model type vs time prd (hidden)
THIS TABLE HAS BEEN REPLACED BY "USR Calc Scope, model, EQTYPE" table. This table specifies which nodes are included in the model and which model type is used for a given node.
The purpose is to make it possible for a given node to swap one model type for another model type
If we are solving a multiperiod system, the user can specify which incarnation of a node model is to be used in a given period
This will be required so that e.g. in Period 1 and Period 2 we use an empirical MPC model, while in subsequent periods we may use simplified first principles model
Network | Node name | Model name | Function name | From # | To # | Comment
net1 | N1 | SOURCE | INLET_SOURCE | 1 | 1
net1 | SP1 | SPLITTER | SPLITTER | 1 | 1
net1 | HX1 | HEATEX | HTX_Q | 1 | 1
net1 | N2 | SOURCE | INLET_SOURCE | 1 | 1
net1 | SP2 | SPLITTER | SPLITTER | 1 | 1
net1 | HX2 | HEATEX | HTX_Q | 1 | 1
net1 | SC1 | SCOPE | SCOPE | 1 | 1
net1 | SC2 | SCOPE | SCOPE | 1 | 1
net1 | SC3 | SCOPE | SCOPE | 1 | 1
net1 | SC4 | SCOPE | SCOPE | 1 | 1